## TE1100 MAX (南非项目)
| Series | TE1100 MAX
| Model | LE065MD | LE075MD | LE086MD
| Diagonal Size | 65''（H1428.48 x V803.52） | 75''（H1649.6 x V927.94） | 86''（H1895.4 x V1065.96）
Display | Backlight | Direct LED (DLED) | Direct LED (DLED) | Direct LED (DLED)
| Panel Type | TFT | TFT | TFT
| Display Ratio | 16:9 | 16:9 | 16:9
| Resolution | 4K UHD (3840*2160) | 4K UHD (3840*2160) | 4K UHD (3840*2160)
| Brightness | 350cd/m² | 350cd/m² | 350cd/m²
| Dynamic Contrast Ratio | 5000: 1 | 5000: 1 | 5000: 1
| Contrast Ratio | 1200: 1 | 1200: 1 | 1600: 1
| Response Rate | 6ms ( typ.) | 6ms ( typ.) | 8ms ( typ.)
| Refreshing Frequency | 60HZ | 60HZ | 60HZ
| Viewing Angle | Real 178 degrees with Optical Bonding technology | Real 178 degrees with Optical Bonding technology | Real 178 degrees with Optical Bonding technology
| Glass | 4mm Hardened Anti-Reflection Safety Glass (MOHS 7)； AF (anti-fingerprint technology)； Optical Bonding technology； | 4mm Hardened Anti-Reflection Safety Glass (MOHS 7)； AF (anti-fingerprint technology)； Optical Bonding technology； | 4mm Hardened Anti-Reflection Safety Glass (MOHS 7)； AF (anti-fingerprint technology)； Optical Bonding technology；
| Backlight Life Time | 50000Hours | 50000Hours | 50000Hours
| Display Colors | 10bit(D), 1.07Billon colors | 10bit(D), 1.07Billon colors | 10bit(D), 1.07Billon colors
Interactivity | Technology | Infrared | Infrared | Infrared
| Touch Points | 20-point touch； 20-point writing； | 20-point touch； 20-point writing； | 20-point touch； 20-point writing；
| Touch Resolution | 32768 x 32768 px | 32768 x 32768 px | 32768 x 32768 px
| Response Rate | <4ms(single touch) <6ms(max touch inputs) | <4ms(single touch) <6ms(max touch inputs) | <4ms(single touch) <6ms(max touch inputs)
| Touch Accuracy | ≤1mm | ≤1mm | ≤1mm
| Recognition | Finger or pen | Finger or pen | Finger or pen
| Writing Height | 2mm | 2mm | 2mm
| Minimum Touch Object | 2mm | 2mm | 2mm
| Supported O.S. | HID Support & Win10/Win8/Win7/Mac OS /Android/Chrome OS/Linux | HID Support & Win10/Win8/Win7/Mac OS /Android/Chrome OS/Linux | HID Support & Win10/Win8/Win7/Mac OS /Android/Chrome OS/Linux
Front Buttons | Front Buttons | 1 Button: POWER | 1 Button: POWER | 1 Button: POWER
Connectivity | Front Interfaces | USB(Android&PC)3.0 *3 HDMI IN 2.0*1 TOUCH-USB*1 TYPE-C（USB2.0&Video&Audio&Touch&15W）*1 | USB(Android&PC)3.0 *3 HDMI IN 2.0*1 TOUCH-USB*1 TYPE-C（USB2.0&Video&Audio&Touch&15W）*1 | USB(Android&PC)3.0 *3 HDMI IN 2.0*1 TOUCH-USB*1 TYPE-C（USB2.0&Video&Audio&Touch&15W）*1
| Input Interfaces | RJ45 (10/100 Mbit/s) *1； HDMI 2.0(4K 60 fps )*2； VGA*1； AUDIO*1； USB2.0(Android)Type-A*1； USB3.0(Android)Type-A*1； USB2.0(for Touch)Type B *1； AV IN*1, RS232*1, YPBPR*1 | RJ45 (10/100 Mbit/s) *1； HDMI 2.0(4K 60 fps )*2； VGA*1； AUDIO*1； USB2.0(Android)Type-A*1； USB3.0(Android)Type-A*1； USB2.0(for Touch)Type B *1； AV IN*1, RS232*1, YPBPR*1 | RJ45 (10/100 Mbit/s) *1； HDMI 2.0(4K 60 fps )*2； VGA*1； AUDIO*1； USB2.0(Android)Type-A*1； USB3.0(Android)Type-A*1； USB2.0(for Touch)Type B *1； AV IN*1, RS232*1, YPBPR*1
| Output Interfaces | COAX SPDIF OUT*1； AV OUT*1 EARPHONE*1 | COAX SPDIF OUT*1； AV OUT*1 EARPHONE*1 | COAX SPDIF OUT*1； AV OUT*1 EARPHONE*1
Functions | Built-in Speaker | 15W * 2 | 15W * 2 | 15W * 2
| Light Sensitivity | YES | YES | YES
| Temperature Monitor | YES | YES | YES
| Built-in Camera | 13M(Built-in Pre -Video 4K Camera) | 13M(Built-in Pre -Video 4K Camera) | 13M(Built-in Pre -Video 4K Camera)
| Array microphone | YES(8 Array microphone) | YES(8 Array microphone) | YES(8 Array microphone)
| Hotspot | IEEE 802.11 a/b/g/n/ac, IEEE 802.1x, WPA2, and station mode(2.4G/5G Dual-band); | IEEE 802.11 a/b/g/n/ac, IEEE 802.1x, WPA2, and station mode(2.4G/5G Dual-band); | IEEE 802.11 a/b/g/n/ac, IEEE 802.1x, WPA2, and station mode(2.4G/5G Dual-band);
| Bluetooth | 5.0 | 5.0 | 5.0
| WiFi | IEEE 802.11 a/b/g/n, IEEE 802.1x, WPA2, and station mode(2.4G); | IEEE 802.11 a/b/g/n, IEEE 802.1x, WPA2, and station mode(2.4G); | IEEE 802.11 a/b/g/n, IEEE 802.1x, WPA2, and station mode(2.4G);
| Built-in Scanner Camera | 13M（At the bottom of the frame） | 13M（At the bottom of the frame） | 13M（At the bottom of the frame）
| Built-in Centralized control unit | Power turn on/off； Set default input source； Screen lock/unlock； Screen brightness&volume adjustment | Power turn on/off； Set default input source； Screen lock/unlock； Screen brightness&volume adjustment | Power turn on/off； Set default input source； Screen lock/unlock； Screen brightness&volume adjustment
| IQ OS | YES | YES | YES
Language | OSD | 简中 繁中 英语 意大利 西班牙 日语 葡萄牙 韩语 法语 俄语 德语 阿拉伯语 | 简中 繁中 英语 意大利 西班牙 日语 葡萄牙 韩语 法语 俄语 德语 阿拉伯语 | 简中 繁中 英语 意大利 西班牙 日语 葡萄牙 韩语 法语 俄语 德语 阿拉伯语
Android | Main Board Solution | Amlogic T982 | Amlogic T982 | Amlogic T982
| CPU Framework | Quad-core A55 | Quad-core A55 | Quad-core A55
| CPU Processor Speed | 2.0GHz | 2.0GHz | 2.0GHz
| GPU | Mail G52MP2 | Mail G52MP2 | Mail G52MP2
| RAM | 4GB DDR4 | 4GB DDR4 | 4GB DDR4
| ROM | 32GB EMMC | 32GB EMMC | 32GB EMMC
| O.S. Version | 11.0 | 11.0 | 11.0
Power | Voltage | 100V~240V AC 50 / 60Hz | 100V~240V AC 50 / 60Hz | 100V~240V AC 50 / 60Hz
| Maximum Power(excluding OPS) | < =250W | < =350W | < =450W
| Standby Power | ≤ 0.5W | ≤ 0.5W | ≤ 0.5W
Environmental | Working Temperature | 0℃-40℃ | 0℃-40℃ | 0℃-40℃
| Storage Temperature | -20℃~60℃ | -20℃~60℃ | -20℃~60℃
| Working Humidity | 20%～80% | 20%～80% | 20%～80%
| Storage Humidity | 20%～90% | 20%～90% | 20%～90%
Physical Specifications | Net Weight (kg) ±1.5 | 40 | 56 | 66
| Gross Weight (kg) ±1.5 | 46 | 70 | 81
| Product Size (W*H*D)(mm) | 1490*906*89 | 1712*1031*89 | 1959*1170*89
| Packing Size (W*H*D)(mm) | 1576*980*200 | 1800*1125*200 | 2044*1262*200
| VESA Hole Position(mm) | 4-M8 screw hole 500*400 | 4-M8 screw hole 600*400 | 4-M8 screw hole 800*400

## HA1100 Pro
| Series | HA1100 Pro | TB1100 Pro | TE1100 Pro
| Model | LE065MD | LE065MD | LE065MD
| Diagonal Size | 65''（H1428.48 x V803.52） | 65''（H1428.48 x V803.52） | 65''（H1428.48 x V803.52）
Display | Backlight | new OD28-DLED | Direct LED (DLED) | Direct LED (DLED)
| Panel Type | TFT | TFT | TFT
| Display Ratio | 16:9 | 16:9 | 16:9
| Resolution | 4K UHD (3840*2160) | 4K UHD (3840*2160) | 4K UHD (3840*2160)
| Brightness( typ.) | 450 cd/m² | 350cd/m² | 350cd/m²
| Dynamic Contrast Ratio | 4000: 1 | 5000: 1 | 5000: 1
| Contrast Ratio | 1200: 1 | 1200: 1 | 1200: 1
| Response Rate | 6ms ( typ.) | 6ms ( typ.) | 6ms ( typ.)
| Refreshing Frequency | 60HZ | 60HZ | 60HZ
| Viewing Angle | Real 178 degrees with Optical Bonding technology | 178 degrees in horizontal,178 degrees in vertical | 178 degrees in horizontal,178 degrees in vertical
| Glass | 2.5mm Hardened Anti-Reflection Safety Glass (MOHS 8)； H3(G4+AF ) Surface Treatment； Optical Bonding technology； | 4mm Tempered Glass with Anti-Glare coating (MOHS 7) | 4mm Tempered Glass with Anti-Glare coating (MOHS 7)
| Backlight Life Time | minimum 50,000 hours | 50000Hours | 50000Hours
| Display Colors | 8-bit(D)+FRC, 1.07 Billion colors | 10bit(D), 1.07Billon colors | 10bit(D), 1.07Billon colors
Interactivity | Technology | Ultra fine infrared touch technology | Infrared | Infrared
| Touch Points | 40-point touch； 40-point writing under Windows； 20-point writing under Android； | 20-point touch； 20-point writing； | 20-point touch； 20-point writing；
| Touch Resolution | 32768 x 32768 px | 32768 x 32768 px | 32768 x 32768 px
| Response Rate | <4ms(single touch) <6ms(max touch inputs) | <4ms(single touch) <6ms(max touch inputs) | <4ms(single touch) <6ms(max touch inputs)
| Touch Accuracy | ±1mm within 90% working area | ≤1mm | ≤1mm
| Recognition | Finger or pen | Finger or pen | Finger or pen
| Writing Height | 1.5mm | 2mm | 2mm
| Minimum Touch Object | 1.0mm | 2mm | 2mm
| Supported O.S. | HID Support & Win10/Win8/Win7/Mac OS /Android/Chrome OS/Linux | HID Support & Win10/Win8/Win7/Mac OS /Android/Chrome OS/Linux | HID Support & Win10/Win8/Win7/Mac OS /Android/Chrome OS/Linux
Front Buttons | Front Buttons | Power, Custom, Menu, Back, Home, | 1 Button: POWER | 1 Button: POWER
Connectivity | Front Interfaces | HDMI IN（2.0）*1, Touch （3.0，type B）*1, USB3.0（pc&android）*1, MIC in*1, TYPE-C（USB2.0&Video&Audio&Touch&65W）*1 | USB(Android&PC)3.0 *3 HDMI IN 2.0*1 TOUCH-USB*1 TYPE-C（USB2.0&Video&Audio&Touch&15W）*1 | USB(Android&PC)3.0 *3 HDMI IN 2.0*1 TOUCH-USB*1 TYPE-C（USB2.0&Video&Audio&Touch&15W）*1
| Input Interfaces | Optional OPS input (4K 60 fps)*1； HDMI 2.0(4K 60 fps )*2； DP 1.2 *1; USB3.0(for Touch)Type B *3； USB3.0(Android&PC)Type-A *1； USB 3.0 (Android)Type-A *1； RS232 *1； RJ45 (10/100/1000 Mbit/s LAN Share) *1； TYPE C( supports USB Type-C which includes data transfer, audio, video, touch, and 10W power delivery. ) *1; Type-C(For top camera,usb 2.0)*1 | RJ45 (10/100/1000 Mbit/s LAN Share) *1； HDMI 2.0(4K 60 fps )*2； DP 1.2 *1; USB2.0(OTG)Type-A*1； USB2.0(Android)Type-A*1； USB3.0(Android&PC)Type-A *2; USB3.0(for Touch)Type B *2； USB3.0 Type C*1； MIC IN*1； RS232*1； | RJ45 (10/100 Mbit/s) *1； HDMI 2.0(4K 60 fps )*2； VGA*1； AUDIO*1； USB2.0(Android)Type-A*1； USB3.0(Android)Type-A*1； USB2.0(for Touch)Type B *1； AV IN*1, RS232*1, YPBPR*1
| Output Interfaces | HDMI 2.0(4K 60 fps)*1； Optical SPDIF*1； EARPHONE（3.5 mm Line Out）*1; AC*1; RJ45 (10/100/1000 Mbit/s LAN) *1； | HDMI 2.0(4K 60 fps )*1； COAX SPDIF OUT*1； RJ45 (10/100/1000 Mbit/s LAN) *1； EARPHONE（3.5 mm Line Out）*1; | HDMI 2.0(4K 60 fps )*1（optional）； COAX SPDIF OUT*1； AV OUT*1 EARPHONE*1
Functions | Built-in Speaker | Channel 2.1(20W * 2+15W*1) | 12W * 2 | 12W * 2
| Light Sensitivity | YES | YES | YES
| Temperature Monitor | YES | YES | YES
| Built-in Camera | 13M(Built-in Pre -Video 4K camera*1) | 13M(Built-in Pre -Video 4K AI Camera with Auto Framing & Voice Tracking) | 13M(Built-in Pre -Video 4K Camera)
| Array microphone | YES(8 Array microphone) | YES(8 Array microphone) | YES(8 Array microphone)
| Bluetooth | YES(5.2) | IEEE 802.11 a/b/g/n/ac, IEEE 802.1x, WPA2, and station mode(2.4G/5G Dual-band); | IEEE 802.11 a/b/g/n/ac, IEEE 802.1x, WPA2, and station mode(2.4G/5G Dual-band);
| Hotspot | IEEE 802.11 a/b/g/n/ac/ax, IEEE 802.1x, WPA2, Wi-Fi6 AP, and station mode(2.4G/5G Dual-band); | 5.0 | 5.0
| WiFi | IEEE 802.11 a/b/g/n/ac, IEEE 802.1x, WPA2, and station mode(2.4G/5G Dual-band); | IEEE 802.11 a/b/g/n/ac, IEEE 802.1x, WPA2, and station mode(2.4G/5G Dual-band); | IEEE 802.11 a/b/g/n, IEEE 802.1x, WPA2, and station mode(2.4G);
| Built-in Document Camera | 13M（At the bottom of the frame）
| IQ OS | YES | NO | YES
Language | OSD | Simpliﬁed Chinese, traditional Cinese, English, | 简中 繁中 英语 法语 德语 俄语 日语 韩语 波兰语 葡萄牙语 越南语 西班牙语 意大利语 阿拉伯语 | 简中 繁中 英语 意大利 西班牙 日语 葡萄牙 韩语 法语 俄语 德语 阿拉伯语
Android | Main Board Solution | Amlogic A311D2 | Amlogic A311D2 | Amlogic T982
| CPU Framework | Cortex-A73*4 + Cortex-A53*4 | Cortex-A73*4 + Cortex-A53*4 | Quad-core A55
| CPU Processor Speed | 2.2GHz | 2.2GHz | 2.0GHz
| GPU | Arm Mali-G52 MP8 (8EE) | Arm Mali-G52 MP8 (8EE) | Mail G52MP2
| RAM | 8G | 8G | 4GB DDR4
| ROM | 64G | 128G | 32GB EMMC
| O.S. Version | 11.0 | 11.0 | 11.0
Power | Voltage | AC 100-240V, 50/60Hz | 100V~240V AC 50 / 60Hz | 100V~240V AC 50 / 60Hz
| Maximum Power(excluding OPS) | <=350W | < =250W | < =250W
| Standby Power | <0.5W | ≤ 0.5W | ≤ 0.5W
Environmental | Working Temperature | 0℃-40℃ | 0℃-40℃ | 0℃-40℃
| Storage Temperature | -20℃~60℃ | -20℃~60℃ | -20℃~60℃
| Working Humidity | 20%～80% | 20%～80% | 20%～80%
| Storage Humidity | 20%～90% | 20%～90% | 20%～90%
Physical Specifications | Net Weight (kg) ±1.5 | 40.5kg±2kg | 40 | 40
| Gross Weight (kg) ±1.5 | 47.5kg±2kg | 46 | 46
| Product Size (W*H*D)(mm) | 1512.9*922.83*110.49mm | 1490*906*89 | 1490*906*89
| Packing Size (W*H*D)(mm) | 1640*207*1036mm | 1576*980*200 | 1576*980*200
| VESA Hole Position(mm) | 600x400mm | 4-M8 screw hole 500*400 | 4-M8 screw hole 500*400

## 1100 Series
| Series | TB1100 Pro |  |  | TE1100 Pro |  |  | TC1100
| Model | LE065MD | LE075MD | LE086MD | LE065MD | LE075MD | LE086MD | LE065MD | LE075MD | LE086MD
| Diagonal Size | 65''（H1428.48 x V803.52） | 75''（H1649.6 x V927.94） | 86''（H1895.4 x V1065.96） | 65''（H1428.48 x V803.52） | 75''（H1649.6 x V927.94） | 86''（H1895.4 x V1065.96） | 65''（H1428.48 x V803.52） | 75''（H1649.6 x V927.94） | 86''（H1895.4 x V1065.96）
Display | Backlight | Direct LED (DLED) | Direct LED (DLED) | Direct LED (DLED) | Direct LED (DLED) | Direct LED (DLED) | Direct LED (DLED) | Direct LED (DLED) | Direct LED (DLED) | Direct LED (DLED)
| Panel Type | TFT | TFT | TFT | TFT | TFT | TFT | TFT | TFT | TFT
| Display Ratio | 16:9 | 16:9 | 16:9 | 16:9 | 16:9 | 16:9 | 16:9 | 16:9 | 16:9
| Resolution | 4K UHD (3840*2160) | 4K UHD (3840*2160) | 4K UHD (3840*2160) | 4K UHD (3840*2160) | 4K UHD (3840*2160) | 4K UHD (3840*2160) | 4K UHD (3840*2160) | 4K UHD (3840*2160) | 4K UHD (3840*2160)
| Brightness | 350cd/m² | 350cd/m² | 350cd/m² | 350cd/m² | 350cd/m² | 350cd/m² | 350cd/m² | 350cd/m² | 350cd/m²
| Dynamic Contrast Ratio | 5000: 1 | 5000: 1 | 5000: 1 | 5000: 1 | 5000: 1 | 5000: 1 | 5000: 1 | 5000: 1 | 5000: 1
| Contrast Ratio | 1200: 1 | 1200: 1 | 1600: 1 | 1200: 1 | 1200: 1 | 1600: 1 | 1200: 1 | 1200: 1 | 1600: 1
| Response Rate | 6ms ( typ.) | 6ms ( typ.) | 8ms ( typ.) | 6ms ( typ.) | 6ms ( typ.) | 8ms ( typ.) | 6ms ( typ.) | 6ms ( typ.) | 8ms ( typ.)
| Refreshing Frequency | 60HZ | 60HZ | 60HZ | 60HZ | 60HZ | 60HZ | 60HZ | 60HZ | 60HZ
| Viewing Angle | 178 degrees in horizontal,178 degrees in vertical | 178 degrees in horizontal,178 degrees in vertical | 178 degrees in horizontal,178 degrees in vertical | 178 degrees in horizontal,178 degrees in vertical | 178 degrees in horizontal,178 degrees in vertical | 178 degrees in horizontal,178 degrees in vertical | 178 degrees in horizontal,178 degrees in vertical | 178 degrees in horizontal,178 degrees in vertical | 178 degrees in horizontal,178 degrees in vertical
| Glass | 4mm Tempered Glass with Anti-Glare coating (MOHS 7) | 4mm Tempered Glass with Anti-Glare coating (MOHS 7) | 4mm Tempered Glass with Anti-Glare coating (MOHS 7) | 4mm Tempered Glass with Anti-Glare coating (MOHS 7) | 4mm Tempered Glass with Anti-Glare coating (MOHS 7) | 4mm Tempered Glass with Anti-Glare coating (MOHS 7) | 4mm Tempered Glass with Anti-Glare coating (MOHS 7) | 4mm Tempered Glass with Anti-Glare coating (MOHS 7) | 4mm Tempered Glass with Anti-Glare coating (MOHS 7)
| Backlight Life Time | 50000Hours | 50000Hours | 50000Hours | 50000Hours | 50000Hours | 50000Hours | 50000Hours | 50000Hours | 50000Hours
| Display Colors | 10bit(D), 1.07Billon colors | 10bit(D), 1.07Billon colors | 10bit(D), 1.07Billon colors | 10bit(D), 1.07Billon colors | 10bit(D), 1.07Billon colors | 10bit(D), 1.07Billon colors | 10bit(D), 1.07Billon colors | 10bit(D), 1.07Billon colors | 10bit(D), 1.07Billon colors
Interactivity | Technology | Infrared | Infrared | Infrared | Infrared | Infrared | Infrared | Infrared | Infrared | Infrared
| Touch Points | 20-point touch； 20-point writing； | 20-point touch； 20-point writing； | 20-point touch； 20-point writing； | 20-point touch； 20-point writing； | 20-point touch； 20-point writing； | 20-point touch； 20-point writing； | 20-point touch； 20-point writing； | 20-point touch； 20-point writing； | 20-point touch； 20-point writing；
| Touch Resolution | 32768 x 32768 px | 32768 x 32768 px | 32768 x 32768 px | 32768 x 32768 px | 32768 x 32768 px | 32768 x 32768 px | 32768 x 32768 px | 32768 x 32768 px | 32768 x 32768 px
| Response Rate | <4ms(single touch) <6ms(max touch inputs) | <4ms(single touch) <6ms(max touch inputs) | <4ms(single touch) <6ms(max touch inputs) | <4ms(single touch) <6ms(max touch inputs) | <4ms(single touch) <6ms(max touch inputs) | <4ms(single touch) <6ms(max touch inputs) | <4ms(single touch) <6ms(max touch inputs) | <4ms(single touch) <6ms(max touch inputs) | <4ms(single touch) <6ms(max touch inputs)
| Touch Accuracy | ≤1mm | ≤1mm | ≤1mm | ≤1mm | ≤1mm | ≤1mm | ≤1mm | ≤1mm | ≤1mm
| Recognition | Finger or pen | Finger or pen | Finger or pen | Finger or pen | Finger or pen | Finger or pen | Finger or pen | Finger or pen | Finger or pen
| Writing Height | 2mm | 2mm | 2mm | 2mm | 2mm | 2mm | 2mm | 2mm | 2mm
| Minimum Touch Object | 2mm | 2mm | 2mm | 2mm | 2mm | 2mm | 2mm | 2mm | 2mm
| Supported O.S. | HID Support & Win10/Win8/Win7/Mac OS /Android/Chrome OS/Linux | HID Support & Win10/Win8/Win7/Mac OS /Android/Chrome OS/Linux | HID Support & Win10/Win8/Win7/Mac OS /Android/Chrome OS/Linux | HID Support & Win10/Win8/Win7/Mac OS /Android/Chrome OS/Linux | HID Support & Win10/Win8/Win7/Mac OS /Android/Chrome OS/Linux | HID Support & Win10/Win8/Win7/Mac OS /Android/Chrome OS/Linux | HID Support & Win10/Win8/Win7/Mac OS /Android/Chrome OS/Linux | HID Support & Win10/Win8/Win7/Mac OS /Android/Chrome OS/Linux | HID Support & Win10/Win8/Win7/Mac OS /Android/Chrome OS/Linux
Front Buttons | Front Buttons | 1 Button: POWER | 1 Button: POWER | 1 Button: POWER | 1 Button: POWER | 1 Button: POWER | 1 Button: POWER | 1 Button: POWER | 1 Button: POWER | 1 Button: POWER
Connectivity | Front Interfaces | USB(Android&PC)3.0 *3 HDMI IN 2.0*1 TOUCH-USB*1 TYPE-C（USB2.0&Video&Audio&Touch&15W）*1 | USB(Android&PC)3.0 *3 HDMI IN 2.0*1 TOUCH-USB*1 TYPE-C（USB2.0&Video&Audio&Touch&15W）*1 | USB(Android&PC)3.0 *3 HDMI IN 2.0*1 TOUCH-USB*1 TYPE-C（USB2.0&Video&Audio&Touch&15W）*1 | USB(Android&PC)3.0 *3 HDMI IN 2.0*1 TOUCH-USB*1 TYPE-C（USB2.0&Video&Audio&Touch&15W）*1 | USB(Android&PC)3.0 *3 HDMI IN 2.0*1 TOUCH-USB*1 TYPE-C（USB2.0&Video&Audio&Touch&15W）*1 | USB(Android&PC)3.0 *3 HDMI IN 2.0*1 TOUCH-USB*1 TYPE-C（USB2.0&Video&Audio&Touch&15W）*1 | USB(Android&PC) 2.0 *2 HDMI IN 1.4*1 TOUCH-USB*1 | USB(Android&PC) 2.0 *2 HDMI IN 1.4*1 TOUCH-USB*1 | USB(Android&PC) 2.0 *2 HDMI IN 1.4*1 TOUCH-USB*1
| Input Interfaces | RJ45 (10/100/1000 Mbit/s LAN Share) *1； HDMI 2.0(4K 60 fps )*2； DP 1.2 *1; USB2.0(OTG)Type-A*1； USB2.0(Android)Type-A*1； USB3.0(Android&PC)Type-A *2; USB3.0(for Touch)Type B *2； USB3.0 Type C*1； MIC IN*1； RS232*1； | RJ45 (10/100/1000 Mbit/s LAN Share) *1； HDMI 2.0(4K 60 fps )*2； DP 1.2 *1; USB2.0(OTG)Type-A*1； USB2.0(Android)Type-A*1； USB3.0(Android&PC)Type-A *2; USB3.0(for Touch)Type B *2； USB3.0 Type C*1； MIC IN*1； RS232*1； | RJ45 (10/100/1000 Mbit/s LAN Share) *1； HDMI 2.0(4K 60 fps )*2； DP 1.2 *1; USB2.0(OTG)Type-A*1； USB2.0(Android)Type-A*1； USB3.0(Android&PC)Type-A *2; USB3.0(for Touch)Type B *2； USB3.0 Type C*1； MIC IN*1； RS232*1； | RJ45 (10/100 Mbit/s) *1； HDMI 2.0(4K 60 fps )*2； VGA*1； AUDIO*1； USB2.0(Android)Type-A*1； USB3.0(Android)Type-A*1； USB2.0(for Touch)Type B *1； AV IN*1, RS232*1, YPBPR*1 | RJ45 (10/100 Mbit/s) *1； HDMI 2.0(4K 60 fps )*2； VGA*1； AUDIO*1； USB2.0(Android)Type-A*1； USB3.0(Android)Type-A*1； USB2.0(for Touch)Type B *1； AV IN*1, RS232*1, YPBPR*1 | RJ45 (10/100 Mbit/s) *1； HDMI 2.0(4K 60 fps )*2； VGA*1； AUDIO*1； USB2.0(Android)Type-A*1； USB3.0(Android)Type-A*1； USB2.0(for Touch)Type B *1； AV IN*1, RS232*1, YPBPR*1 | HDMI IN 2.0* 1； USB 2.0 * 2 ； Touch type-B * 1； YPBPR IN*1； AV IN*1； VGA IN * 1； Audio IN * 1； RS232 * 1 ； RJ45 ( IN) 10/100MB； | HDMI IN 2.0* 1； USB 2.0 * 2 ； Touch type-B * 1； YPBPR IN*1； AV IN*1； VGA IN * 1； Audio IN * 1； RS232 * 1 ； RJ45 ( IN) 10/100MB； | HDMI IN 2.0* 1； USB 2.0 * 2 ； Touch type-B * 1； YPBPR IN*1； AV IN*1； VGA IN * 1； Audio IN * 1； RS232 * 1 ； RJ45 ( IN) 10/100MB；
| Output Interfaces | HDMI 2.0(4K 60 fps )*1； COAX SPDIF OUT*1； RJ45 (10/100/1000 Mbit/s LAN) *1； EARPHONE（3.5 mm Line Out）*1; | HDMI 2.0(4K 60 fps )*1； COAX SPDIF OUT*1； RJ45 (10/100/1000 Mbit/s LAN) *1； EARPHONE（3.5 mm Line Out）*1; | HDMI 2.0(4K 60 fps )*1； COAX SPDIF OUT*1； RJ45 (10/100/1000 Mbit/s LAN) *1； EARPHONE（3.5 mm Line Out）*1; | HDMI 2.0(4K 60 fps )*1（optional）； COAX SPDIF OUT*1； AV OUT*1 EARPHONE*1 | HDMI 2.0(4K 60 fps )*1（optional）； COAX SPDIF OUT*1； AV OUT*1 EARPHONE*1 | HDMI 2.0(4K 60 fps )*1（optional）； COAX SPDIF OUT*1； AV OUT*1 EARPHONE*1 | COAX OUT； EARPHONE (LINE out)； | COAX OUT； EARPHONE (LINE out)； | COAX OUT； EARPHONE (LINE out)；
Functions | Built-in Speaker | 12W * 2 | 12W * 2 | 12W * 2 | 12W * 2 | 12W * 2 | 12W * 2 | 12W * 2 | 12W * 2 | 12W * 2
| Light Sensitivity | YES | YES | YES | YES | YES | YES | NO | NO | NO
| Temperature Monitor | YES | YES | YES | YES | YES | YES | YES | YES | YES
| Built-in Camera | 13M(Built-in Pre -Video 4K AI Camera with Auto Framing & Voice Tracking) | 13M(Built-in Pre -Video 4K AI Camera with Auto Framing & Voice Tracking) | 13M(Built-in Pre -Video 4K AI Camera with Auto Framing & Voice Tracking) | 13M(Built-in Pre -Video 4K Camera) | 13M(Built-in Pre -Video 4K Camera) | 13M(Built-in Pre -Video 4K Camera) | NO | NO | NO
| Array microphone | YES(8 Array microphone) | YES(8 Array microphone) | YES(8 Array microphone) | YES(8 Array microphone) | YES(8 Array microphone) | YES(8 Array microphone) | NO | NO | NO
| Hotspot | IEEE 802.11 a/b/g/n/ac, IEEE 802.1x, WPA2, and station mode(2.4G/5G Dual-band); | IEEE 802.11 a/b/g/n/ac, IEEE 802.1x, WPA2, and station mode(2.4G/5G Dual-band); | IEEE 802.11 a/b/g/n/ac, IEEE 802.1x, WPA2, and station mode(2.4G/5G Dual-band); | IEEE 802.11 a/b/g/n/ac, IEEE 802.1x, WPA2, and station mode(2.4G/5G Dual-band); | IEEE 802.11 a/b/g/n/ac, IEEE 802.1x, WPA2, and station mode(2.4G/5G Dual-band); | IEEE 802.11 a/b/g/n/ac, IEEE 802.1x, WPA2, and station mode(2.4G/5G Dual-band); | YES | YES | YES
| Bluetooth | 5.0 | 5.0 | 5.0 | 5.0 | 5.0 | 5.0 | 5.0 | 5.0 | 5.0
| WiFi | IEEE 802.11 a/b/g/n/ac, IEEE 802.1x, WPA2, and station mode(2.4G/5G Dual-band); | IEEE 802.11 a/b/g/n/ac, IEEE 802.1x, WPA2, and station mode(2.4G/5G Dual-band); | IEEE 802.11 a/b/g/n/ac, IEEE 802.1x, WPA2, and station mode(2.4G/5G Dual-band); | IEEE 802.11 a/b/g/n, IEEE 802.1x, WPA2, and station mode(2.4G); | IEEE 802.11 a/b/g/n, IEEE 802.1x, WPA2, and station mode(2.4G); | IEEE 802.11 a/b/g/n, IEEE 802.1x, WPA2, and station mode(2.4G); | 802.11 a/b/g/n/ac embedded (2.4G/5G Dual-module) | 802.11 a/b/g/n/ac embedded (2.4G/5G Dual-module) | 802.11 a/b/g/n/ac embedded (2.4G/5G Dual-module)
| IQ OS | NO | NO | NO | YES | YES | YES | YES | YES | YES
Language | OSD An on-screen display (OSD) is a feature of some televisions and other displays that allows the user to control various settings of the display through text menus that are shown on the screen. | 简中 繁中 英语 法语 德语 俄语 日语 韩语 波兰语 葡萄牙语 越南语 西班牙语 意大利语 阿拉伯语 | 简中 繁中 英语 法语 德语 俄语 日语 韩语 波兰语 葡萄牙语 越南语 西班牙语 意大利语 阿拉伯语 | 简中 繁中 英语 法语 德语 俄语 日语 韩语 波兰语 葡萄牙语 越南语 西班牙语 意大利语 阿拉伯语 | 简中 繁中 英语 意大利 西班牙 日语 葡萄牙 韩语 法语 俄语 德语 阿拉伯语 | 简中 繁中 英语 意大利 西班牙 日语 葡萄牙 韩语 法语 俄语 德语 阿拉伯语 | 简中 繁中 英语 意大利 西班牙 日语 葡萄牙 韩语 法语 俄语 德语 阿拉伯语 | Simplified Chinese, Traditional Chinese, English, Japanese | Simplified Chinese, Traditional Chinese, English, Japanese | Simplified Chinese, Traditional Chinese, English, Japanese
Android | Main Board Solution | Amlogic A311D2 | Amlogic A311D2 | Amlogic A311D2 | Amlogic T982 | Amlogic T982 | Amlogic T982 | RTD2853ASA | RTD2853ASA | RTD2853ASA
| CPU Framework | Cortex-A73*4 + Cortex-A53*4 | Cortex-A73*4 + Cortex-A53*4 | Cortex-A73*4 + Cortex-A53*4 | Quad-core A55 | Quad-core A55 | Quad-core A55 | Quad-core A55 | Quad-core A55 | Quad-core A55
| CPU Processor Speed | 2.2GHz | 2.2GHz | 2.2GHz | 2.0GHz | 2.0GHz | 2.0GHz | 1.5GHz | 1.5GHz | 1.5GHz
| GPU | Arm Mali-G52 MP8 (8EE) | Arm Mali-G52 MP8 (8EE) | Arm Mali-G52 MP8 (8EE) | Mail G52MP2 | Mail G52MP2 | Mail G52MP2 | Mail G31*2 | Mail G31*2 | Mail G31*2
| RAM | 8G | 8G | 8G | 4GB DDR4 | 4GB DDR4 | 4GB DDR4 | 2GB DDR4 | 2GB DDR4 | 2GB DDR4
| ROM | 128G | 128G | 128G | 32GB EMMC | 32GB EMMC | 32GB EMMC | 16GB EMMC | 16GB EMMC | 16GB EMMC
| O.S. Version | 11.0 | 11.0 | 11.0 | 11.0 | 11.0 | 11.0 | 11.0 | 11.0 | 11.0
Power | Voltage | 100V~240V AC 50 / 60Hz | 100V~240V AC 50 / 60Hz | 100V~240V AC 50 / 60Hz | 100V~240V AC 50 / 60Hz | 100V~240V AC 50 / 60Hz | 100V~240V AC 50 / 60Hz | 100V~240V AC 50 / 60Hz | 100V~240V AC 50 / 60Hz | 100V~240V AC 50 / 60Hz
| Maximum Power(excluding OPS) | < =250W | < =350W | < =450W | < =250W | < =350W | < =450W | < =250W | < =350W | < =450W
| Standby Power | ≤ 0.5W | ≤ 0.5W | ≤ 0.5W | ≤ 0.5W | ≤ 0.5W | ≤ 0.5W | ≤ 0.5W | ≤ 0.5W | ≤ 0.5W
Environmental | Working Temperature | 0℃-40℃ | 0℃-40℃ | 0℃-40℃ | 0℃-40℃ | 0℃-40℃ | 0℃-40℃ | 0℃-40℃ | 0℃-40℃ | 0℃-40℃
| Storage Temperature | -20℃~60℃ | -20℃~60℃ | -20℃~60℃ | -20℃~60℃ | -20℃~60℃ | -20℃~60℃ | -20℃~60℃ | -20℃~60℃ | -20℃~60℃
| Working Humidity | 20%～80% | 20%～80% | 20%～80% | 20%～80% | 20%～80% | 20%～80% | 20%～80% | 20%～80% | 20%～80%
| Storage Humidity | 20%～90% | 20%～90% | 20%～90% | 20%～90% | 20%～90% | 20%～90% | 20%～90% | 20%～90% | 20%～90%
Physical Specifications | Net Weight (kg) ±1.5 | 40 | 56 | 66 | 40 | 56 | 66 | 40 | 56 | 66
| Gross Weight (kg) ±1.5 | 46 | 70 | 81 | 46 | 70 | 81 | 46 | 70 | 81
| Product Size (W*H*D)(mm) | 1490*906*89 | 1712*1031*89 | 1959*1170*89 | 1490*906*89 | 1712*1031*89 | 1959*1170*89 | 1490*887*89 | 1712*1013*89 | 1959*1152*89
| Packing Size (W*H*D)(mm) | 1576*980*200 | 1800*1125*200 | 2044*1262*200 | 1576*980*200 | 1800*1125*200 | 2044*1262*200 | 1576*980*200 | 1800*1125*200 | 2044*1262*200
| VESA Hole Position(mm) | 4-M8 screw hole 500*400 | 4-M8 screw hole 600*400 | 4-M8 screw hole 800*400 | 4-M8 screw hole 500*400 | 4-M8 screw hole 600*400 | 4-M8 screw hole 800*400 | 4-M8 screw hole 500*400 | 4-M8 screw hole 600*400 | 4-M8 screw hole 800*400

## TX1000(55吋特殊机型)
| Series | TX1000
| Model | LE055MD
| Diagonal Size | 55''（H1209.6 x V680.4）
Display | Backlight | Direct LED (DLED)
| Panel Type | TFT(ADS)
| Display Ratio | 16:9
| Resolution | 4K UHD (3840*2160)
| Brightness | 350cd/m²
| Dynamic Contrast Ratio | 4500: 1
| Contrast Ratio | 1200: 1
| Response Rate | 6ms ( typ.)
| Refreshing Frequency | 60HZ
| Viewing Angle | 178 degrees in horizontal,178 degrees in vertical
| Glass | 3mm Tempered Glass with Anti-Glare coating
| Backlight Life Time | 50000Hours
| Display Colors | 10bit(D), 1.07Billon colors
Interactivity | Technology | Infrared
| Touch Points | 20-point touch； 20-point writing；
| Touch Resolution | 32768 x 32768 px
| Response Rate | <4ms(single touch) <6ms(max touch inputs)
| Touch Accuracy | ≤1mm
| Recognition | Finger or pen
| Writing Height | 3mm
| Minimum Touch Object | 3mm
| Supported O.S. | HID Support & Win10/Win8/Win7/Mac OS /Android/Chrome OS/Linux
Front Buttons | Front Buttons | 1 Button: POWER
Connectivity | Front Interfaces | USB(Android&PC) 2.0 *2
| Input Interfaces | HDMI IN 2.0* 2； USB 2.0 * 2 ； Touch type-B * 1； RS232* 1； RJ45 ( IN) 10/100MB；
| Output Interfaces | Audio OUT * 1；
Functions | Built-in Speaker | 10W * 2
| Light Sensitivity | YES
| Temperature Monitor | YES
| Built-in Camera | NO
| Array microphone | NO
| Hotspot | YES
| Bluetooth | 4.0
| WiFi | 802.11 a/b/g/n/ac embedded (2.4G/5G Dual-module)
| IQ OS | NO
Language | OSD | 英语English 简体中文 繁體中文(中國台灣) 繁體中文(中國香港) 日本語 韩语한국어 西班牙语 Español 葡萄牙语 Português 越南语 Tiếng Việt 泰语 ไทย 印尼语 Bahasa Indonesia
Android | Main Board Solution | Amlogic T972
| CPU Framework | Quad-core A55
| CPU Processor Speed | 2.0GHz
| GPU | Mail G31MP2
| RAM | 4GB DDR4
| ROM | 32GB EMMC
| O.S. Version | 9.0
Power | Voltage | 100-240V～50/60Hz 3.5A
| Maximum Power(excluding OPS) | < =330W
| Standby Power | ≤ 0.5W
Environmental | Working Temperature | 0℃-40℃
| Storage Temperature | -20℃~60℃
| Working Humidity | 10%～90%
| Storage Humidity | 10%～90%
Physical Specifications | Net Weight (kg) ±1.5 | 25.55
| Gross Weight (kg) ±1.5 | 30.7
| Product Size (W*H*D)(mm) | 1272*774*86
| Packing Size (W*H*D)(mm) | 1380*910*210
| VESA Hole Position(mm) | 4-M8 screw hole 400*200

## HC900 Pro
| Series | HC900 Pro
| Model | LE065MD | LE075MD | LE086MD
| Diagonal Size | 65''（H1428.48 x V803.52） | 75''（H1649.6 x V927.94） | 86''（H1895.4 x V1065.96）
Display | Backlight | Direct LED (DLED) | Direct LED (DLED) | Direct LED (DLED)
| Panel Type | TFT | TFT | TFT
| Display Ratio | 16:9 | 16:9 | 16:9
| Resolution | 4K UHD (3840*2160) | 4K UHD (3840*2160) | 4K UHD (3840*2160)
| Brightness | 400 cd/m² | 400 cd/m² | 400cd/m²
| Dynamic Contrast Ratio | 4000: 1 | 4000: 1 | 4000: 1
| Contrast Ratio | 1200: 1 | 1200: 1 | 1200: 1
| Response Rate | 6ms ( typ.) | 6ms ( typ.) | 6ms ( typ.)
| Refreshing Frequency | 60HZ | 60HZ | 60HZ
| Viewing Angle | Real 178 degrees with Optical Bonding technology | Real 178 degrees with Optical Bonding technology | Real 178 degrees with Optical Bonding technology
| Glass | 3.2mm Hardened Anti-Reflection Safety Glass (MOHS 7)； AF (anti-fingerprint technology)； Optical Bonding technology； | 3.2mm Hardened Anti-Reflection Safety Glass (MOHS 7)； AF (anti-fingerprint technology)； Optical Bonding technology； | 3.2mm Hardened Anti-Reflection Safety Glass (MOHS 7)； AF (anti-fingerprint technology)； Optical Bonding technology；
| Backlight Life Time | minimum 50,000 hours | minimum 50,000 hours | minimum 50,000 hours
| Display Colors | 10-bit(D), 1.07 Billion colors | 10-bit(D), 1.07 Billion colors | 10-bit(D), 1.07 Billion colors
Interactivity | Technology | Ultra fine infrared touch technology | Ultra fine infrared touch technology | Ultra fine infrared touch technology
| Touch Points | 20-point touch； 20-point writing under Windows； 10-point writing under Android； | 20-point touch； 20-point writing under Windows； 10-point writing under Android； | 20-point touch； 20-point writing under Windows； 10-point writing under Android；
| Touch Resolution | 32768 x 32768 px | 32768 x 32768 px | 32768 x 32768 px
| Response Rate | <4ms(single touch) <6ms(max touch inputs) | <4ms(single touch) <6ms(max touch inputs) | <4ms(single touch) <6ms(max touch inputs)
| Touch Accuracy | ±1mm within 90% working area | ±1mm within 90% working area | ±1mm within 90% working area
| Recognition | Finger or pen | Finger or pen | Finger or pen
| Writing Height | 1.5mm | 1.5mm | 1.5mm
| Minimum Touch Object | 1.0mm | 1.0mm | 1.0mm
| Supported O.S. | HID Support & Win10/Win8/Win7/Mac OS /Android/Chrome OS/Linux | HID Support & Win10/Win8/Win7/Mac OS /Android/Chrome OS/Linux | HID Support & Win10/Win8/Win7/Mac OS /Android/Chrome OS/Linux
Front Buttons | Front Buttons | 1 Button: POWER | 1 Button: POWER | 1 Button: POWER
Connectivity | Front Interfaces | NA | NA | NA
| Input Interfaces | Optional OPS input (4K 60 fps)*1； HDMI 2.0(4K 60 fps )*2； VGA *1; Audio in *1； USB3.0(for Touch)Type A *1； USB3.0(Android&PC)Type-A *2； USB 2.0 (Android)Type-A *1； RS232 *1； RJ45 (10/100/1000 Mbit/s LAN) *1； Mic(3.5 mm LINE IN) *1 TYPE C( supports USB Type-C which includes data transfer, audio, video, touch, and power delivery. ) *1; | Optional OPS input (4K 60 fps)*1； HDMI 2.0(4K 60 fps )*2； VGA *1; Audio in *1； USB3.0(for Touch)Type A *1； USB3.0(Android&PC)Type-A *2； USB 2.0 (Android)Type-A *1； RS232 *1； RJ45 (10/100/1000 Mbit/s LAN) *1； Mic(3.5 mm LINE IN) *1 TYPE C( supports USB Type-C which includes data transfer, audio, video, touch, and power delivery. ) *1; | Optional OPS input (4K 60 fps)*1； HDMI 2.0(4K 60 fps )*2； VGA *1; Audio in *1； USB3.0(for Touch)Type A *1； USB3.0(Android&PC)Type-A *2； USB 2.0 (Android)Type-A *1； RS232 *1； RJ45 (10/100/1000 Mbit/s LAN) *1； Mic(3.5 mm LINE IN) *1 TYPE C( supports USB Type-C which includes data transfer, audio, video, touch, and power delivery. ) *1;
| Output Interfaces | HDMI 2.0(4K 60 fps)*1； Optical SPDIF*1； EARPHONE（3.5 mm Line Out）*1 | HDMI 2.0(4K 60 fps)*1； Optical SPDIF*1； EARPHONE（3.5 mm Line Out）*1 | HDMI 2.0(4K 60 fps)*1； Optical SPDIF*1； EARPHONE（3.5 mm Line Out）*1
Functions | Built-in Speaker | 15W * 2 | 15W * 2 | 15W * 2
| Light Sensitivity | YES | YES | YES
| Temperature Monitor | YES | YES | YES
| Built-in Camera | 8.3M(Built-in Pre -Video camera*1) | 8.3M(Built-in Pre -Video camera*1) | 8.3M(Built-in Pre -Video camera*1)
| Array microphone | YES | YES | YES
| Bluetooth | NA | NA | NA
| Hotspot | YES | YES | YES
| WiFi | IEEE 802.11 a/b/g/n/ac/w, IEEE 802.1x, WPA2, Wi-Fi AP, and station mode(2.4G/5G Dual-band); Hidden mode design, no external antenna. | IEEE 802.11 a/b/g/n/ac/w, IEEE 802.1x, WPA2, Wi-Fi AP, and station mode(2.4G/5G Dual-band); Hidden mode design, no external antenna. | IEEE 802.11 a/b/g/n/ac/w, IEEE 802.1x, WPA2, Wi-Fi AP, and station mode(2.4G/5G Dual-band); Hidden mode design, no external antenna.
| Built-in Document Camera | 13M（At the bottom of the frame） | 13M（At the bottom of the frame） | 13M（At the bottom of the frame）
| IQ OS | YES | YES | YES
Language | OSD | Simpliﬁed Chinese, traditional Chinese, English, Korean, Thai, French， Turkish | Simpliﬁed Chinese, traditional Chinese, English, Korean, Thai, French， Turkish | Simpliﬁed Chinese, traditional Chinese, English, Korean, Thai, French， Turkish
Android | Main Board Solution | HISI 811 | HISI 811 | HISI 811
| CPU Framework | A73*2+A53*2 | A73*2+A53*2 | A73*2+A53*2
| CPU Processor Speed | 1.5GHz | 1.5GHz | 1.5GHz
| GPU | MaliG51 *4 | MaliG51 *4 | MaliG51 *4
| RAM | 4G | 4G | 4G
| ROM | 32G | 32G | 32G
| O.S. Version | 8.0 | 8.0 | 8.0
Power | Voltage | AC 100-240V, 50/60Hz | AC 100-240V, 50/60Hz | AC 100-240V, 50/60Hz
| Maximum Power(excluding OPS) | <=220W | <=400W | <=450W
| Standby Power | <0.5W | <0.5W | <0.5W
Environmental | Working Temperature | 0℃-40℃ | 0℃-40℃ | 0℃-40℃
| Storage Temperature | -20℃~60℃ | -20℃~60℃ | -20℃~60℃
| Working Humidity | 20%～80% | 20%～80% | 20%～80%
| Storage Humidity | 20%～90% | 20%～90% | 20%～90%
Physical Specifications | Net Weight (kg) ±1.5 | 40.5kg±2kg | 46kg±2kg | 57.5kg±2kg
| Gross Weight (kg) ±1.5 | 47.5kg±2kg | 61.3KG±2kg | 75.8KG±2kg
| Product Size (W*H*D)(mm) | 1511*887*87mm | 1731*1010*87mm | 1977*1150*87mm
| Packing Size (W*H*D)(mm) | 1640*221*1002mm | 1859*247*1136mm | 2119*275*1281mm
| VESA Hole Position(mm) | 600x400mm | 800x400mm | 800x400mm

## SC1100 Pro (项目款)
| Series | SC1100 Pro
| Model | LE065MD | LE075MD | LE086MD
| Diagonal Size | 65''（H1428.48 x V803.52） | 75''（H1649.6 x V927.94） | 86''（H1895.4 x V1065.96）
Display | Backlight | Direct LED (DLED) | Direct LED (DLED) | Direct LED (DLED)
| Panel Type | TFT(ADS) | TFT(ADS) | TFT(IPS)
| Display Ratio | 16:9 | 16:9 | 16:9
| Resolution | 4K UHD (3840*2160) | 4K UHD (3840*2160) | 4K UHD (3840*2160)
| Brightness | 350cd/m² | 350cd/m² | 350cd/m²
| Dynamic Contrast Ratio | 5000: 1 | 5000: 1 | 5000: 1
| Contrast Ratio | 1200: 1 | 1200: 1 | 1600: 1
| Response Rate | 6ms ( typ.) | 6ms ( typ.) | 8ms ( typ.)
| Refreshing Frequency | 60HZ | 60HZ | 60HZ
| Viewing Angle | 178 degrees in horizontal,178 degrees in vertical | 178 degrees in horizontal,178 degrees in vertical | 178 degrees in horizontal,178 degrees in vertical
| Glass | 3mm Tempered Glass with Anti-Glare coating | 3mm Tempered Glass with Anti-Glare coating | 3mm Tempered Glass with Anti-Glare coating
| Backlight Life Time | 50000Hours | 50000Hours | 50000Hours
| Display Colors | 10bit(D), 1.07Billon colors | 10bit(D), 1.07Billon colors | 10bit(D), 1.07Billon colors
Interactivity | Technology | Infrared | Infrared | Infrared
| Touch Points | 20-point touch； 20-point writing； | 20-point touch； 20-point writing； | 20-point touch； 20-point writing；
| Touch Resolution | 32768 x 32768 px | 32768 x 32768 px | 32768 x 32768 px
| Response Rate | <4ms(single touch) <6ms(max touch inputs) | <4ms(single touch) <6ms(max touch inputs) | <4ms(single touch) <6ms(max touch inputs)
| Touch Accuracy | ≤1mm | ≤1mm | ≤1mm
| Recognition | Finger or pen | Finger or pen | Finger or pen
| Writing Height | 2mm | 2mm | 2mm
| Minimum Touch Object | 2mm | 2mm | 2mm
| Supported O.S. | HID Support & Win10/Win8/Win7/Mac OS /Android/Chrome OS/Linux | HID Support & Win10/Win8/Win7/Mac OS /Android/Chrome OS/Linux | HID Support & Win10/Win8/Win7/Mac OS /Android/Chrome OS/Linux
Front Buttons | Front Buttons | 1 Button: POWER | 1 Button: POWER | 1 Button: POWER
Connectivity | Front Interfaces | USB(Android&PC) 3.0 *2 HDMI IN 2.0*1 TOUCH-USB*1 TYPE-C（Video&Audio&Touch&65W）*1 | USB(Android&PC) 3.0 *2 HDMI IN 2.0*1 TOUCH-USB*1 TYPE-C（Video&Audio&Touch&65W）*1 | USB(Android&PC) 3.0 *2 HDMI IN 2.0*1 TOUCH-USB*1 TYPE-C（Video&Audio&Touch&65W）*1
| Input Interfaces | HDMI IN 2.0* 2； USB 3.0 * 2 ； USB 2.0 * 1 ； Touch type-B * 1； VGA IN * 1； Audio IN * 1； RS232* 1； RJ45 ( IN) 10/100/1000MB； | HDMI IN 2.0* 2； USB 3.0 * 2 ； USB 2.0 * 1 ； Touch type-B * 1； VGA IN * 1； Audio IN * 1； RS232* 1； RJ45 ( IN) 10/100/1000MB； | HDMI IN 2.0* 2； USB 3.0 * 2 ； USB 2.0 * 1 ； Touch type-B * 1； VGA IN * 1； Audio IN * 1； RS232* 1； RJ45 ( IN) 10/100/1000MB；
| Output Interfaces | HDMI OUT2.0*1（optional）； Optical SPDIF*1； RJ45 ( OUT) 10/100/1000MB； Audio OUT * 1； | HDMI OUT2.0*1（optional）； Optical SPDIF*1； RJ45 ( OUT) 10/100/1000MB； Audio OUT * 1； | HDMI OUT2.0*1（optional）； Optical SPDIF*1； RJ45 ( OUT) 10/100/1000MB； Audio OUT * 1；
Functions | Built-in Speaker | 16W * 2 | 16W * 2 | 16W * 2
| Light Sensitivity | YES | YES | YES
| Temperature Monitor | YES | YES | YES
| Built-in Camera | 13M(Built-in Pre -Video camera*1) | 13M(Built-in Pre -Video camera*1) | 13M(Built-in Pre -Video camera*1)
| Array microphone | YES(6 Array microphone) | YES(6 Array microphone) | YES(6 Array microphone)
| Hotspot | YES | YES | YES
| Bluetooth | 5.0 | 5.0 | 5.0
| WiFi | 802.11 a/b/g/n/ac embedded (2.4G/5G Dual-module) | 802.11 a/b/g/n/ac embedded (2.4G/5G Dual-module) | 802.11 a/b/g/n/ac embedded (2.4G/5G Dual-module)
| IQ OS | NO | NO | NO
Language | OSD | 英语English 简体中文 繁體中文(中國台灣) 繁體中文(中國香港) 日本語 韩语한국어 西班牙语 Español 葡萄牙语 Português 越南语 Tiếng Việt 泰语 ไทย 印尼语 Bahasa Indonesia 法语 意大利语 波兰语 俄语 乌克兰语 阿拉伯语 | 英语English 简体中文 繁體中文(中國台灣) 繁體中文(中國香港) 日本語 韩语한국어 西班牙语 Español 葡萄牙语 Português 越南语 Tiếng Việt 泰语 ไทย 印尼语 Bahasa Indonesia 法语 意大利语 波兰语 俄语 乌克兰语 阿拉伯语 | 英语English 简体中文 繁體中文(中國台灣) 繁體中文(中國香港) 日本語 韩语한국어 西班牙语 Español 葡萄牙语 Português 越南语 Tiếng Việt 泰语 ไทย 印尼语 Bahasa Indonesia 法语 意大利语 波兰语 俄语 乌克兰语 阿拉伯语
Android | Main Board Solution | Amlogic T982 | Amlogic T982 | Amlogic T982
| CPU Framework | Quad-core A55 | Quad-core A55 | Quad-core A55
| CPU Processor Speed | 2.0GHz | 2.0GHz | 2.0GHz
| GPU | Mail G52MP2 | Mail G52MP2 | Mail G52MP2
| RAM | 4GB DDR4 | 4GB DDR4 | 4GB DDR4
| ROM | 32GB EMMC | 32GB EMMC | 32GB EMMC
| O.S. Version | 11.0 | 11.0 | 11.0
Power | Voltage | 100-240V～50/60Hz 3.5A | 100-240V～50/60Hz 3.5A | 100-240V～50/60Hz 5.5A
| Maximum Power(excluding OPS) | < =350W | < =350W | < =550W
| Standby Power | ≤ 0.5W | ≤ 0.5W | ≤ 0.5W
Environmental | Working Temperature | 0℃-40℃ | 0℃-40℃ | 0℃-40℃
| Storage Temperature | -20℃~60℃ | -20℃~60℃ | -20℃~60℃
| Working Humidity | 10%～90% | 10%～90% | 10%～90%
| Storage Humidity | 10%～90% | 10%～90% | 10%～90%
Physical Specifications | Net Weight (kg) ±1.5 | 36.85 | 47.65 | 61.65
| Gross Weight (kg) ±1.5 | 45.4 | 62.35 | 79.2
| Product Size (W*H*D)(mm) | 1488*906*87 | 1709*1029*88 | 1957*1169*88
| Packing Size (W*H*D)(mm) | 1628*1014*208 | 1863*1148*225 | 2110*1291*225
| VESA Hole Position(mm) | 4-M8 screw hole 600*400 | 4-M8 screw hole 800*400 | 4-M8 screw hole 800*600

## 1000 Series
| Series | TB1000 V2.0
| Model | LE065MD | LE075MD | LE086MD
| Diagonal Size | 65''（H1428.48 x V803.52） | 75''（H1649.6 x V927.94） | 86''（H1895.4 x V1065.96）
Display | Backlight | Direct LED (DLED) | Direct LED (DLED) | Direct LED (DLED)
| Panel Type | TFT | TFT | TFT
| Display Ratio | 16:9 | 16:9 | 16:9
| Resolution | 4K UHD (3840*2160) | 4K UHD (3840*2160) | 4K UHD (3840*2160)
| Brightness | 350cd/m² | 350cd/m² | 350cd/m²
| Dynamic Contrast Ratio | 5000: 1 | 5000: 1 | 5000: 1
| Contrast Ratio | 1200: 1 | 1200: 1 | 1600: 1
| Response Rate | 6ms ( typ.) | 6ms ( typ.) | 8ms ( typ.)
| Refreshing Frequency | 60HZ | 60HZ | 60HZ
| Viewing Angle | 178 degrees in horizontal,178 degrees in vertical | 178 degrees in horizontal,178 degrees in vertical | 178 degrees in horizontal,178 degrees in vertical
| Glass | 4mm Tempered Glass with Anti-Glare coating (MOHS 7) | 4mm Tempered Glass with Anti-Glare coating (MOHS 7) | 4mm Tempered Glass with Anti-Glare coating (MOHS 7)
| Backlight Life Time | 50000Hours | 50000Hours | 50000Hours
| Display Colors | 10bit(D), 1.07Billon colors | 10bit(D), 1.07Billon colors | 10bit(D), 1.07Billon colors
Interactivity | Technology | Infrared | Infrared | Infrared
| Touch Points | 20-point touch； 20-point writing； | 20-point touch； 20-point writing； | 20-point touch； 20-point writing；
| Touch Resolution | 32768 x 32768 px | 32768 x 32768 px | 32768 x 32768 px
| Response Rate | <4ms(single touch) <6ms(max touch inputs) | <4ms(single touch) <6ms(max touch inputs) | <4ms(single touch) <6ms(max touch inputs)
| Touch Accuracy | ≤1mm | ≤1mm | ≤1mm
| Recognition | Finger or pen | Finger or pen | Finger or pen
| Writing Height | 2mm | 2mm | 2mm
| Minimum Touch Object | 2mm | 2mm | 2mm
| Supported O.S. | HID Support & Win10/Win8/Win7/Mac OS /Android/Chrome OS/Linux | HID Support & Win10/Win8/Win7/Mac OS /Android/Chrome OS/Linux | HID Support & Win10/Win8/Win7/Mac OS /Android/Chrome OS/Linux
Front Buttons | Front Buttons | 1 Button: POWER | 1 Button: POWER | 1 Button: POWER
Connectivity | Front Interfaces | USB(Android&PC) 2.0 *2 HDMI IN 1.4*1 TOUCH-USB*1 | USB(Android&PC) 2.0 *2 HDMI IN 1.4*1 TOUCH-USB*1 | USB(Android&PC) 2.0 *2 HDMI IN 1.4*1 TOUCH-USB*1
| Input Interfaces | HDMI IN 2.0* 2; USB 2.0 * 2 ； Touch type-B * 1； YPBPR IN*1； AV IN*1； VGA IN * 1； Audio IN * 1； RS232 * 1 ； RJ45 ( IN) 10/100MB | HDMI IN 2.0* 2; USB 2.0 * 2 ； Touch type-B * 1； YPBPR IN*1； AV IN*1； VGA IN * 1； Audio IN * 1； RS232 * 1 ； RJ45 ( IN) 10/100MB | HDMI IN 2.0* 2; USB 2.0 * 2 ； Touch type-B * 1； YPBPR IN*1； AV IN*1； VGA IN * 1； Audio IN * 1； RS232 * 1 ； RJ45 ( IN) 10/100MB
| Output Interfaces | COAX OUT； EARPHONE (LINE out)； AV OUT； | COAX OUT； EARPHONE (LINE out)； AV OUT； | COAX OUT； EARPHONE (LINE out)； AV OUT；
Functions | Built-in Speaker | 12W * 2 | 12W * 2 | 12W * 2
| Light Sensitivity | NO | NO | NO
| Temperature Monitor | YES | YES | YES
| Built-in Camera | NO | NO | NO
| Array microphone | NO | NO | NO
| Hotspot | YES | YES | YES
| Bluetooth | 4.2 | 4.2 | 4.2
| WiFi | 802.11 a/b/g/n/ac embedded (2.4G/5G Dual-module) | 802.11 a/b/g/n/ac embedded (2.4G/5G Dual-module) | 802.11 a/b/g/n/ac embedded (2.4G/5G Dual-module)
| IQ OS | YES | YES | YES
Language | OSD | Simplified Chinese, Traditional Chinese, English, Arabic, Spanish, French, Italian, Japanese, Portuguese, Russian, Polish, Thai, Korean, Dutch, Vietnamese | Simplified Chinese, Traditional Chinese, English, Arabic, Spanish, French, Italian, Japanese, Portuguese, Russian, Polish, Thai, Korean, Dutch, Vietnamese | Simplified Chinese, Traditional Chinese, English, Arabic, Spanish, French, Italian, Japanese, Portuguese, Russian, Polish, Thai, Korean, Dutch, Vietnamese
Android | Main Board Solution | HISI560 | HISI560 | HISI560
| CPU Framework | Quad-core A55 | Quad-core A55 | Quad-core A55
| CPU Processor Speed | 1.5G | 1.5G | 1.5G
| GPU | Mali G52 | Mali G52 | Mali G52
| RAM | 3GB DDR4 | 3GB DDR4 | 3GB DDR4
| ROM | 32GB EMMC | 32GB EMMC | 32GB EMMC
| O.S. Version | 9.0 | 9.0 | 9.0
Power | Voltage | 100V~240V AC 50 / 60Hz | 100V~240V AC 50 / 60Hz | 100V~240V AC 50 / 60Hz
| Maximum Power(excluding OPS) | < =250W | < =350W | < =450W
| Standby Power | ≤ 0.5W | ≤ 0.5W | ≤ 0.5W
Environmental | Working Temperature | 0℃-40℃ | 0℃-40℃ | 0℃-40℃
| Storage Temperature | -20℃~60℃ | -20℃~60℃ | -20℃~60℃
| Working Humidity | 20%～80% | 20%～80% | 20%～80%
| Storage Humidity | 20%～90% | 20%～90% | 20%～90%
Physical Specifications | Net Weight (kg) ±1.5 | 40 | 56 | 66
| Gross Weight (kg) ±1.5 | 46 | 70 | 81
| Product Size (W*H*D)(mm) | 1490*887*89 | 1712*1013*89 | 1959*1152*89
| Packing Size (W*H*D)(mm) | 1576*980*200 | 1800*1125*200 | 2044*1262*200
| VESA Hole Position(mm) | 4-M8 screw hole 500*400 | 4-M8 screw hole 600*400 | 4-M8 screw hole 800*400

## T900 Series
| Series | TB900 Pro |  |  | TB900 V2.0 |  |  | TE900 PRO |  |  | TE900 V2.0
| Model | LE065MD | LE075MD | LE086MD | LE065MD | LE075MD | LE086MD | LE065MD | LE075MD | LE086MD | LE065MD | LE075MD | LE086MD
Display | Diagonal Size | 65''（H1428.48 x V803.52） | 75''（H1649.6 x V927.94） | 86''（H1895.4 x V1065.96） | 65''（H1428.48 x V803.52） | 75''（H1649.6 x V927.94） | 86''（H1895.4 x V1065.96） | 65''（H1428.48 x V803.52） | 75''（H1649.6 x V927.94） | 86''（H1895.4 x V1065.96） | 65''（H1428.48 x V803.52） | 75''（H1649.6 x V927.94） | 86''（H1895.4 x V1065.96）
| Backlight | Direct LED (DLED) | Direct LED (DLED) | Direct LED (DLED) | Direct LED (DLED) | Direct LED (DLED) | Direct LED (DLED) | Direct LED (DLED) | Direct LED (DLED) | Direct LED (DLED) | Direct LED (DLED) | Direct LED (DLED) | Direct LED (DLED)
| Panel Type | TFT | TFT | TFT | TFT | TFT | TFT | TFT | TFT | TFT | TFT | TFT | TFT
| Display Ratio | 16:9 | 16:9 | 16:9 | 16:9 | 16:9 | 16:9 | 16:9 | 16:9 | 16:9 | 16:9 | 16:9 | 16:9
| Resolution | 4K UHD (3840*2160) | 4K UHD (3840*2160) | 4K UHD (3840*2160) | 4K UHD (3840*2160) | 4K UHD (3840*2160) | 4K UHD (3840*2160) | 4K UHD (3840*2160) | 4K UHD (3840*2160) | 4K UHD (3840*2160) | 4K UHD (3840*2160) | 4K UHD (3840*2160) | 4K UHD (3840*2160)
| Brightness | 350cd/m² | 350cd/m² | 350cd/m² | 350cd/m² | 350cd/m² | 350cd/m² | 350cd/m² | 350cd/m² | 350cd/m² | 350cd/m² | 350cd/m² | 350cd/m²
| Dynamic contrast Ratio | 5000: 1 | 5000: 1 | 5000: 1 | 5000: 1 | 5000: 1 | 5000: 1 | 5000: 1 | 5000: 1 | 5000: 1 | 5000: 1 | 5000: 1 | 5000: 1
| Contrast Ratio | 1200:1 | 1200:1 | 1600:1 | 1200:1 | 1200:1 | 1600:1 | 1200: 1 | 1200: 1 | 1600: 1 | 1200: 1 | 1200: 1 | 1600: 1
| Response Rate | 6ms | 6ms | 8ms | 6ms | 6ms | 8ms | 6ms ( typ.) | 6ms ( typ.) | 8ms ( typ.) | 6ms ( typ.) | 6ms ( typ.) | 8ms ( typ.)
| Refresh Frequency | 60Hz | 60Hz | 60Hz | 60Hz | 60Hz | 60Hz | 60HZ | 60HZ | 60HZ | 60HZ | 60HZ | 60HZ
| Viewing Angle | 178°(H)/178°(V) | 178°(H)/178°(V) | 178°(H)/178°(V) | 178°(H)/178°(V) | 178°(H)/178°(V) | 178°(H)/178°(V) | 178 degrees in horizontal,178 degrees in vertical | 178 degrees in horizontal,178 degrees in vertical | 178 degrees in horizontal,178 degrees in vertical | 178 degrees in horizontal,178 degrees in vertical | 178 degrees in horizontal,178 degrees in vertical | 178 degrees in horizontal,178 degrees in vertical
| Glass | 4mm Tempered Glass with Anti-Glare coating (MOHS 7) | 4mm Tempered Glass with Anti-Glare coating (MOHS 7) | 4mm Tempered Glass with Anti-Glare coating (MOHS 7) | 4mm Tempered Glass with Anti-Glare coating (MOHS 7) | 4mm Tempered Glass with Anti-Glare coating (MOHS 7) | 4mm Tempered Glass with Anti-Glare coating (MOHS 7) | 4mm Tempered Glass with Anti-Glare coating (MOHS 7) | 4mm Tempered Glass with Anti-Glare coating (MOHS 7) | 4mm Tempered Glass with Anti-Glare coating (MOHS 7) | 4mm Tempered Glass with Anti-Glare coating (MOHS 7) | 4mm Tempered Glass with Anti-Glare coating (MOHS 7) | 4mm Tempered Glass with Anti-Glare coating (MOHS 7)
| Backlight Life Time | 50,000 hrs | 50,000 hrs | 50,000 hrs | 50,000 hrs | 50,000 hrs | 50,000 hrs | 50000Hours | 50000Hours | 50000Hours | 50000Hours | 50000Hours | 50000Hours
| Display Colors | 10bit(1.07B) | 10bit(1.07B) | 10bit(1.07B) | 10bit(1.07B) | 10bit(1.07B) | 10bit(1.07B) | 10bit(D), 1.07Billon colors | 10bit(D), 1.07Billon colors | 10bit(D), 1.07Billon colors | 10bit(D), 1.07Billon colors | 10bit(D), 1.07Billon colors | 10bit(D), 1.07Billon colors
Interactivity | Technology | Infrared | Infrared | Infrared | Infrared | Infrared | Infrared | Infrared | Infrared | Infrared | Infrared | Infrared | Infrared
| Touch Points | 20-point touch； 20-point writing； | 20-point touch； 20-point writing； | 20-point touch； 20-point writing； | 20-point touch； 20-point writing； | 20-point touch； 20-point writing； | 20-point touch； 20-point writing； | 20-point touch； 20-point writing； | 20-point touch； 20-point writing； | 20-point touch； 20-point writing； | 20-point touch； 20-point writing； | 20-point touch； 20-point writing； | 20-point touch； 20-point writing；
| Touch Resolution | 32768 x 32768 px | 32768 x 32768 px | 32768 x 32768 px | 32768 x 32768 px | 32768 x 32768 px | 32768 x 32768 px | 32768 x 32768 px | 32768 x 32768 px | 32768 x 32768 px | 32768 x 32768 px | 32768 x 32768 px | 32768 x 32768 px
| Response Rate | <4ms(single touch) <6ms(max touch inputs) | <4ms(single touch) <6ms(max touch inputs) | <4ms(single touch) <6ms(max touch inputs) | <4ms(single touch) <6ms(max touch inputs) | <4ms(single touch) <6ms(max touch inputs) | <4ms(single touch) <6ms(max touch inputs) | <4ms(single touch) <6ms(max touch inputs) | <4ms(single touch) <6ms(max touch inputs) | <4ms(single touch) <6ms(max touch inputs) | <4ms(single touch) <6ms(max touch inputs) | <4ms(single touch) <6ms(max touch inputs) | <4ms(single touch) <6ms(max touch inputs)
| Touch Accuracy | ≤1mm | ≤1mm | ≤1mm | ≤1mm | ≤1mm | ≤1mm | ≤1mm | ≤1mm | ≤1mm | ≤1mm | ≤1mm | ≤1mm
| Recognition | Finger or passive stylus | Finger or passive stylus | Finger or passive stylus | Finger or passive stylus | Finger or passive stylus | Finger or passive stylus | Finger or pen | Finger or pen | Finger or pen | Finger or pen | Finger or pen | Finger or pen
| Writing Height | 2mm | 2mm | 2mm | 2mm | 2mm | 2mm | 2mm | 2mm | 2mm | 2mm | 2mm | 2mm
| Minimum Touch Object | 2mm | 2mm | 2mm | 2mm | 2mm | 2mm | 2mm | 2mm | 2mm | 2mm | 2mm | 2mm
| Supported O.S. | HID Support & Win10/Win8/Win7/Mac OS /Android/Chrome OS/Linux | HID Support & Win10/Win8/Win7/Mac OS /Android/Chrome OS/Linux | HID Support & Win10/Win8/Win7/Mac OS /Android/Chrome OS/Linux | HID Support & Win10/Win8/Win7/Mac OS /Android/Chrome OS/Linux | HID Support & Win10/Win8/Win7/Mac OS /Android/Chrome OS/Linux | HID Support & Win10/Win8/Win7/Mac OS /Android/Chrome OS/Linux | HID Support & Win10/Win8/Win7/Mac OS /Android/Chrome OS/Linux | HID Support & Win10/Win8/Win7/Mac OS /Android/Chrome OS/Linux | HID Support & Win10/Win8/Win7/Mac OS /Android/Chrome OS/Linux | HID Support & Win10/Win8/Win7/Mac OS /Android/Chrome OS/Linux | HID Support & Win10/Win8/Win7/Mac OS /Android/Chrome OS/Linux | HID Support & Win10/Win8/Win7/Mac OS /Android/Chrome OS/Linux
Front Buttons | Front Buttons | 1 Button: POWER | 1 Button: POWER | 1 Button: POWER | 1 Button: POWER | 1 Button: POWER | 1 Button: POWER | 1 Button: POWER | 1 Button: POWER | 1 Button: POWER | 1 Button: POWER | 1 Button: POWER | 1 Button: POWER
Connectivity | Front Interfaces | USB(Android&PC)3.0 *3 HDMI IN 1.4*1 TOUCH-USB*1 TYPE-C（Video&Audio&Touch）*1 | USB(Android&PC)3.0 *3 HDMI IN 1.4*1 TOUCH-USB*1 TYPE-C（Video&Audio&Touch）*1 | USB(Android&PC)3.0 *3 HDMI IN 1.4*1 TOUCH-USB*1 TYPE-C（Video&Audio&Touch）*1 | USB(Android&PC)3.0 *3 HDMI IN 1.4*1 TOUCH-USB*1 TYPE-C（Video&Audio&Touch）*1 | USB(Android&PC)3.0 *3 HDMI IN 1.4*1 TOUCH-USB*1 TYPE-C（Video&Audio&Touch）*1 | USB(Android&PC)3.0 *3 HDMI IN 1.4*1 TOUCH-USB*1 TYPE-C（Video&Audio&Touch）*1 | USB(Android&PC) 2.0 *2 HDMI IN 1.4*1 TOUCH-USB*1 | USB(Android&PC) 2.0 *2 HDMI IN 1.4*1 TOUCH-USB*1 | USB(Android&PC) 2.0 *2 HDMI IN 1.4*1 TOUCH-USB*1 | USB(Android&PC) 2.0 *2 HDMI IN 1.4*1 TOUCH-USB*1 | USB(Android&PC) 2.0 *2 HDMI IN 1.4*1 TOUCH-USB*1 | USB(Android&PC) 2.0 *2 HDMI IN 1.4*1 TOUCH-USB*1
| Input Interfaces | LAN 1000M*1； HDMI 2.0*2； TYPE C( supports USB Type-C which includes data transfer, audio, video, touch, and power delivery. ) *1; DP*1 VGA*1； AUDIO*1； USB (Android)2.0*1； USB (Android)3.0*1, AV*1, RS232*1, YPBPR*1 MIC*1 Touch USB*4； | LAN 1000M*1； HDMI 2.0*2； TYPE C( supports USB Type-C which includes data transfer, audio, video, touch, and power delivery. ) *1; DP*1 VGA*1； AUDIO*1； USB (Android)2.0*1； USB (Android)3.0*1, AV*1, RS232*1, YPBPR*1 MIC*1 Touch USB*4； | LAN 1000M*1； HDMI 2.0*2； TYPE C( supports USB Type-C which includes data transfer, audio, video, touch, and power delivery. ) *1; DP*1 VGA*1； AUDIO*1； USB (Android)2.0*1； USB (Android)3.0*1, AV*1, RS232*1, YPBPR*1 MIC*1 Touch USB*4； | LAN 1000M*1； HDMI 2.0*2； TYPE C( supports USB Type-C which includes data transfer, audio, video, touch, and power delivery. ) *1; DP*1 VGA*1； AUDIO*1； USB (Android)2.0*1； USB (Android)3.0*1, AV*1, RS232*1, YPBPR*1 MIC*1 Touch USB*4； | LAN 1000M*1； HDMI 2.0*2； TYPE C( supports USB Type-C which includes data transfer, audio, video, touch, and power delivery. ) *1; DP*1 VGA*1； AUDIO*1； USB (Android)2.0*1； USB (Android)3.0*1, AV*1, RS232*1, YPBPR*1 MIC*1 Touch USB*4； | LAN 1000M*1； HDMI 2.0*2； TYPE C( supports USB Type-C which includes data transfer, audio, video, touch, and power delivery. ) *1; DP*1 VGA*1； AUDIO*1； USB (Android)2.0*1； USB (Android)3.0*1, AV*1, RS232*1, YPBPR*1 MIC*1 Touch USB*4； | LAN 100M*1； HDMI 2.0*2； VGA*1； AUDIO*1； USB (Android)2.0*1； AV*1, RS232*1, YPBPR*1 MIC*1 TF Touch USB*1； | LAN 100M*1； HDMI 2.0*2； VGA*1； AUDIO*1； USB (Android)2.0*1； AV*1, RS232*1, YPBPR*1 MIC*1 TF Touch USB*1； | LAN 100M*1； HDMI 2.0*2； VGA*1； AUDIO*1； USB (Android)2.0*1； AV*1, RS232*1, YPBPR*1 MIC*1 TF Touch USB*1； | LAN 100M*1； HDMI 2.0*2； VGA*1； AUDIO*1； USB (Android)2.0*1； AV*1, RS232*1, YPBPR*1 MIC*1 TF Touch USB*1； | LAN 100M*1； HDMI 2.0*2； VGA*1； AUDIO*1； USB (Android)2.0*1； AV*1, RS232*1, YPBPR*1 MIC*1 TF Touch USB*1； | LAN 100M*1； HDMI 2.0*2； VGA*1； AUDIO*1； USB (Android)2.0*1； AV*1, RS232*1, YPBPR*1 MIC*1 TF Touch USB*1；
| Output Interfaces | HDMI 2.0*1； Optical SPDIF*1； LAN 1000M*1； EARPHONE*1 | HDMI 2.0*1； Optical SPDIF*1； LAN 1000M*1； EARPHONE*1 | HDMI 2.0*1； Optical SPDIF*1； LAN 1000M*1； EARPHONE*1 | HDMI 2.0*1； Optical SPDIF*1； LAN 1000M*1； EARPHONE*1 | HDMI 2.0*1； Optical SPDIF*1； LAN 1000M*1； EARPHONE*1 | HDMI 2.0*1； Optical SPDIF*1； LAN 1000M*1； EARPHONE*1 | HDMI 2.0*1（optional）； COAX SPDIF*1； EARPHONE*1 | HDMI 2.0*1（optional）； COAX SPDIF*1； EARPHONE*1 | HDMI 2.0*1（optional）； COAX SPDIF*1； EARPHONE*1 | HDMI 2.0*1（optional）； COAX SPDIF*1； EARPHONE*1 | HDMI 2.0*1（optional）； COAX SPDIF*1； EARPHONE*1 | HDMI 2.0*1（optional）； COAX SPDIF*1； EARPHONE*1
Functions | Built-in Speaker | 12W*2 | 12W*2 | 12W*2 | 12W*2 | 12W*2 | 12W*2 | 12W*2 | 12W*2 | 12W*2 | 12W*2 | 12W*2 | 12W*2
| Light Sensitivity | YES | YES | YES | YES | YES | YES | NO | NO | NO | NO | NO | NO
| Temperature Monitor | YES | YES | YES | YES | YES | YES | YES | YES | YES | YES | YES | YES
| Built-in Camera | 12M(Built-in Pre -Video camera*1) | 12M(Built-in Pre -Video camera*1) | 12M(Built-in Pre -Video camera*1) | NO | NO | NO | 12M(Built-in Pre -Video camera*1) | 12M(Built-in Pre -Video camera*1) | 12M(Built-in Pre -Video camera*1) | NO | NO | NO
| Array microphone | YES(6 Array microphone) | YES(6 Array microphone) | YES(6 Array microphone) | NO | NO | NO | YES(6 Array microphone) | YES(6 Array microphone) | YES(6 Array microphone) | NO | NO | NO
| Bluetooth | 5.0 | 5.0 | 5.0 | 5.0 | 5.0 | 5.0 | 5.0 | 5.0 | 5.0 | 5.0 | 5.0 | 5.0
| WiFi | 802.11 a/b/g/n/ac embedded (2.4G/5G Dual-module) | 802.11 a/b/g/n/ac embedded (2.4G/5G Dual-module) | 802.11 a/b/g/n/ac embedded (2.4G/5G Dual-module) | 802.11 a/b/g/n/ac embedded (2.4G/5G Dual-module) | 802.11 a/b/g/n/ac embedded (2.4G/5G Dual-module) | 802.11 a/b/g/n/ac embedded (2.4G/5G Dual-module) | 802.11 a/b/g/n/ac embedded (2.4G/5G Dual-module) | 802.11 a/b/g/n/ac embedded (2.4G/5G Dual-module) | 802.11 a/b/g/n/ac embedded (2.4G/5G Dual-module) | 802.11 a/b/g/n/ac embedded (2.4G/5G Dual-module) | 802.11 a/b/g/n/ac embedded (2.4G/5G Dual-module) | 802.11 a/b/g/n/ac embedded (2.4G/5G Dual-module)
| IQ OS | YES | YES | YES | YES | YES | YES | YES | YES | YES | YES | YES | YES
Language | OSD | Simplified Chinese, Traditional Chinese, English, Arabic, Spanish, French, Italian, Japanese, Portuguese, Russian, Polish, Thai, Kazakh,Korean | Simplified Chinese, Traditional Chinese, English, Arabic, Spanish, French, Italian, Japanese, Portuguese, Russian, Polish, Thai, Kazakh,Korean | Simplified Chinese, Traditional Chinese, English, Arabic, Spanish, French, Italian, Japanese, Portuguese, Russian, Polish, Thai, Kazakh,Korean | Simplified Chinese, Traditional Chinese, English, Arabic, Spanish, French, Italian, Japanese, Portuguese, Russian, Polish, Thai, Kazakh,Korean | Simplified Chinese, Traditional Chinese, English, Arabic, Spanish, French, Italian, Japanese, Portuguese, Russian, Polish, Thai, Kazakh,Korean | Simplified Chinese, Traditional Chinese, English, Arabic, Spanish, French, Italian, Japanese, Portuguese, Russian, Polish, Thai, Kazakh,Korean | Simplified Chinese, Traditional Chinese, English, Arabic, Spanish, French, Italian, Japanese,Portuguese,Russian,Korean,Thai,Polish | Simplified Chinese, Traditional Chinese, English, Arabic, Spanish, French, Italian, Japanese,Portuguese,Russian,Korean,Thai,Polish | Simplified Chinese, Traditional Chinese, English, Arabic, Spanish, French, Italian, Japanese,Portuguese,Russian,Korean,Thai,Polish | Simplified Chinese, Traditional Chinese, English, Arabic, Spanish, French, Italian, Japanese,Portuguese,Russian,Korean,Thai,Polish | Simplified Chinese, Traditional Chinese, English, Arabic, Spanish, French, Italian, Japanese,Portuguese,Russian,Korean,Thai,Polish | Simplified Chinese, Traditional Chinese, English, Arabic, Spanish, French, Italian, Japanese,Portuguese,Russian,Korean,Thai,Polish
Android | Main Board Solution | HISI 811 | HISI 811 | HISI 811 | HISI 811 | HISI 811 | HISI 811 | MTK8386 | MTK8386 | MTK8386 | MTK8386 | MTK8386 | MTK8386
| CPU Framework | A73*2+A53*2 | A73*2+A53*2 | A73*2+A53*2 | A73*2+A53*2 | A73*2+A53*2 | A73*2+A53*2 | A73*2+A53*2 | A73*2+A53*2 | A73*2+A53*2 | A73*2+A53*2 | A73*2+A53*2 | A73*2+A53*2
| CPU Processor Speed | 1.5GHz | 1.5GHz | 1.5GHz | 1.5GHz | 1.5GHz | 1.5GHz | 1.5GHz | 1.5GHz | 1.5GHz | 1.5GHz | 1.5GHz | 1.5GHz
| GPU | MaliG51*4 | MaliG51*4 | MaliG51*4 | MaliG51*4 | MaliG51*4 | MaliG51*4 | MaliG51*4 | MaliG51*4 | MaliG51*4 | MaliG51*4 | MaliG51*4 | MaliG51*4
| RAM | 4GB DDR4 | 4GB DDR4 | 4GB DDR4 | 4GB DDR4 | 4GB DDR4 | 4GB DDR4 | 3GB DDR4 | 3GB DDR4 | 3GB DDR4 | 3GB DDR4 | 3GB DDR4 | 3GB DDR4
| ROM | 32GBeMMC | 32GBeMMC | 32GBeMMC | 32GBeMMC | 32GBeMMC | 32GBeMMC | 32GBeMMC | 32GBeMMC | 32GBeMMC | 32GBeMMC | 32GBeMMC | 32GBeMMC
| O.S. Version | 8.0 | 8.0 | 8.0 | 8.0 | 8.0 | 8.0 | 8.0 | 8.0 | 8.0 | 8.0 | 8.0 | 8.0
Power | Voltage | 100~240V,50~60Hz | 100~240V,50~60Hz | 100~240V,50~60Hz | 100~240V,50~60Hz | 100~240V,50~60Hz | 100~240V,50~60Hz | 100~240V,50~60Hz | 100~240V,50~60Hz | 100~240V,50~60Hz | 100~240V,50~60Hz | 100~240V,50~60Hz | 100~240V,50~60Hz
| Maximum Power(excluding OPS) | < =250W | < =350W | < =450W | < =250W | < =350W | < =450W | < =180W | < =280W | < =450W | < =180W | < =280W | < =450W
| Standby Power | ≤0.5W | ≤0.5W | ≤0.5W | ≤0.5W | ≤0.5W | ≤0.5W | ≤0.5W | ≤0.5W | ≤0.5W | ≤0.5W | ≤0.5W | ≤0.5W
Environmental | Working Temperature | 0℃-40℃ | 0℃-40℃ | 0℃-40℃ | 0℃-40℃ | 0℃-40℃ | 0℃-40℃ | 0℃-40℃ | 0℃-40℃ | 0℃-40℃ | 0℃-40℃ | 0℃-40℃ | 0℃-40℃
| Storage Temperature | -20℃~60℃ | -20℃~60℃ | -20℃~60℃ | -20℃~60℃ | -20℃~60℃ | -20℃~60℃ | -20℃~60℃ | -20℃~60℃ | -20℃~60℃ | -20℃~60℃ | -20℃~60℃ | -20℃~60℃
| Working Humidity | 20%～80% | 20%～80% | 20%～80% | 20%～80% | 20%～80% | 20%～80% | 20%～80% | 20%～80% | 20%～80% | 20%～80% | 20%～80% | 20%～80%
| Storage Humidity | 20%～90% | 20%～90% | 20%～90% | 20%～90% | 20%～90% | 20%～90% | 20%～90% | 20%～90% | 20%～90% | 20%～90% | 20%～90% | 20%～90%
Physical Specifications | Net Weight (kg) ±1.5 | 40 | 56 | 66 | 40 | 56 | 66 | 40 | 56 | 66 | 40 | 56 | 66
| Gross Weight (kg) ±1.5 | 46 | 70 | 81 | 46 | 70 | 81 | 46 | 70 | 81 | 46 | 70 | 81
| Product Size (W*H*D)(mm) | 1490*906*89 | 1712*1031*89 | 1959*1170*89 | 1490*887*89 | 1712*1013*89 | 1959*1152*89 | 1490*906*89 | 1712*1031*89 | 1959*1170*89 | 1490*887*89 | 1712*1013*89 | 1959*1152*89
| Packing Size (W*H*D)(mm) | 1576*980*200 | 1800*1125*200 | 2044*1262*200 | 1576*980*200 | 1800*1125*200 | 2044*1262*200 | 1576*980*200 | 1800*1125*200 | 2044*1262*200 | 1576*980*200 | 1800*1125*200 | 2044*1262*200
| VESA Hole Position(mm) | 4-M8 screw hole 500*400 | 4-M8 screw hole 600*400 | 4-M8 screw hole 800*400 | 4-M8 screw hole 500*400 | 4-M8 screw hole 600*400 | 4-M8 screw hole 800*400 | 4-M8 screw hole 500*400 | 4-M8 screw hole 600*400 | 4-M8 screw hole 800*400 | 4-M8 screw hole 500*400 | 4-M8 screw hole 600*400 | 4-M8 screw hole 800*400

## L900 Series（项目款）
| Series | LB900 PRO |  |  | LB900 |  |  | LE900
| Model | LE065MD | LE075MD | LE086MD | LE065MD | LE075MD | LE086MD | LE065MD | LE075MD | LE086MD
Display | Diagonal Size | 65''（H1428.48 x V803.52） | 75''（H1649.6 x V927.94） | 86''（H1895.4 x V1065.96） | 65''（H1428.48 x V803.52） | 75''（H1649.6 x V927.94） | 86''（H1895.4 x V1065.96） | 65''（H1428.48 x V803.52） | 75''（H1649.6 x V927.94） | 86''（H1895.4 x V1065.96）
| Backlight | Direct LED (DLED) | Direct LED (DLED) | Direct LED (DLED) | Direct LED (DLED) | Direct LED (DLED) | Direct LED (DLED) | Direct LED (DLED) | Direct LED (DLED) | Direct LED (DLED)
| Panel Type | TFT | TFT | TFT | TFT | TFT | TFT | TFT | TFT | TFT
| Display Ratio | 16:9 | 16:9 | 16:9 | 16:9 | 16:9 | 16:9 | 16:9 | 16:9 | 16:9
| Resolution | 4K UHD (3840*2160) | 4K UHD (3840*2160) | 4K UHD (3840*2160) | 4K UHD (3840*2160) | 4K UHD (3840*2160) | 4K UHD (3840*2160) | 4K UHD (3840*2160) | 4K UHD (3840*2160) | 4K UHD (3840*2160)
| Brightness | 350cd/m² | 350cd/m² | 400cd/m² | 350cd/m² | 350cd/m² | 400cd/m² | 350cd/m² | 350cd/m² | 400cd/m²
| Dynamic contrast Ratio | 4000:1 | 4000:1 | 4000:1 | 4000:1 | 4000:1 | 4000:1 | 4000:1 | 4000:1 | 4000:1
| Contrast Ratio | 1200:1 | 1200:1 | 1200:1 | 1200:1 | 1200:1 | 1200:1 | 1200:1 | 1200:1 | 1200:1
| Response Rate | 8ms | 8ms | 8ms | 8ms | 8ms | 8ms | 8ms | 8ms | 8ms
| Refresh Frequency | 60Hz | 60Hz | 60Hz | 60Hz | 60Hz | 60Hz | 60Hz | 60Hz | 60Hz
| Viewing Angle | 178°(H)/178°(V) | 178°(H)/178°(V) | 178°(H)/178°(V) | 178°(H)/178°(V) | 178°(H)/178°(V) | 178°(H)/178°(V) | 178°(H)/178°(V) | 178°(H)/178°(V) | 178°(H)/178°(V)
| Glass | 4 mm Hardened Anti-Reflection Safety Glass (MOHS 7) | 4 mm Hardened Anti-Reflection Safety Glass (MOHS 7) | 4 mm Hardened Anti-Reflection Safety Glass (MOHS 7) | 4 mm Hardened Anti-Reflection Safety Glass (MOHS 7) | 4 mm Hardened Anti-Reflection Safety Glass (MOHS 7) | 4 mm Hardened Anti-Reflection Safety Glass (MOHS 7) | 4 mm Hardened Anti-Reflection Safety Glass (MOHS 7) | 4 mm Hardened Anti-Reflection Safety Glass (MOHS 7) | 4 mm Hardened Anti-Reflection Safety Glass (MOHS 7)
| Backlight Life Time | 50,000 hrs | 50,000 hrs | 50,000 hrs | 50,000 hrs | 50,000 hrs | 50,000 hrs | 50,000 hrs | 50,000 hrs | 50,000 hrs
| Display Colors | 10bit(1.07B) | 10bit(1.07B) | 10bit(1.07B) | 10bit(1.07B) | 10bit(1.07B) | 10bit(1.07B) | 10bit(1.07B) | 10bit(1.07B) | 10bit(1.07B)
Interactivity | Technology | Infrared | Infrared | Infrared | Infrared | Infrared | Infrared | Infrared | Infrared | Infrared
| Touch Points | 20-point writing / 20-point touch | 20-point writing / 20-point touch | 20-point writing / 20-point touch | 20-point writing / 20-point touch | 20-point writing / 20-point touch | 20-point writing / 20-point touch | 20-point writing / 20-point touch | 20-point writing / 20-point touch | 20-point writing / 20-point touch
| Touch Resolution | 32768 x 32768 px | 32768 x 32768 px | 32768 x 32768 px | 32768 x 32768 px | 32768 x 32768 px | 32768 x 32768 px | 32768 x 32768 px | 32768 x 32768 px | 32768 x 32768 px
| Response Rate | <4ms(single touch) <10ms(max touch inputs) | <4ms(single touch) <10ms(max touch inputs) | <4ms(single touch) <10ms(max touch inputs) | <4ms(single touch) <10ms(max touch inputs) | <4ms(single touch) <10ms(max touch inputs) | <4ms(single touch) <10ms(max touch inputs) | <4ms(single touch) <10ms(max touch inputs) | <4ms(single touch) <10ms(max touch inputs) | <4ms(single touch) <10ms(max touch inputs)
| Touch Accuracy | ≤1mm | ≤1mm | ≤1mm | ≤1mm | ≤1mm | ≤1mm | ≤1mm | ≤1mm | ≤1mm
| Recognition | Finger or passive stylus | Finger or passive stylus | Finger or passive stylus | Finger or passive stylus | Finger or passive stylus | Finger or passive stylus | Finger or passive stylus | Finger or passive stylus | Finger or passive stylus
| Writing Height | 3mm | 3mm | 3mm | 3mm | 3mm | 3mm | 3mm | 3mm | 3mm
| Minimum Touch Object | 3mm | 3mm | 3mm | 3mm | 3mm | 3mm | 3mm | 3mm | 3mm
| Supported O.S. | HID Support & Win10/Win8/Win7/Mac OS /Android/Chrome OS/Linux | HID Support & Win10/Win8/Win7/Mac OS /Android/Chrome OS/Linux | HID Support & Win10/Win8/Win7/Mac OS /Android/Chrome OS/Linux | HID Support & Win10/Win8/Win7/Mac OS /Android/Chrome OS/Linux | HID Support & Win10/Win8/Win7/Mac OS /Android/Chrome OS/Linux | HID Support & Win10/Win8/Win7/Mac OS /Android/Chrome OS/Linux | HID Support & Win10/Win8/Win7/Mac OS /Android/Chrome OS/Linux | HID Support & Win10/Win8/Win7/Mac OS /Android/Chrome OS/Linux | HID Support & Win10/Win8/Win7/Mac OS /Android/Chrome OS/Linux
Front Buttons | Front Buttons | 1 Button: POWER | 1 Button: POWER | 1 Button: POWER | 1 Button: POWER | 1 Button: POWER | 1 Button: POWER | 1 Button: POWER | 1 Button: POWER | 1 Button: POWER
Connectivity | Front Interfaces | HDMI IN *1； TOUCH-USB*1； USB(Android&PC) 3.0 *3 | HDMI IN *1； TOUCH-USB*1； USB(Android&PC) 3.0 *3 | HDMI IN *1； TOUCH-USB*1； USB(Android&PC) 3.0 *3 | HDMI IN 1.4*1； TOUCH-USB*1； USB(Android&PC) 3.0 *3 | HDMI IN 1.4*1； TOUCH-USB*1； USB(Android&PC) 3.0 *3 | HDMI IN 1.4*1； TOUCH-USB*1； USB(Android&PC) 3.0 *3 | HDMI IN 1.4*1； TOUCH-USB*1； USB(Android&PC) 3.0 *3 | HDMI IN 1.4*1； TOUCH-USB*1； USB(Android&PC) 3.0 *3 | HDMI IN 1.4*1； TOUCH-USB*1； USB(Android&PC) 3.0 *3
| Input Interfaces | LAN 1000M*1； HDMI*2； Type-C*1； VGA*1； AUDIO*1； USB (Android)2.0*1； USB (Android)3.0*1, AV*1, RS232*1, YPBPR*1 MIC*1 Touch USB*3； | LAN 1000M*1； HDMI*2； Type-C*1； VGA*1； AUDIO*1； USB (Android)2.0*1； USB (Android)3.0*1, AV*1, RS232*1, YPBPR*1 MIC*1 Touch USB*3； | LAN 1000M*1； HDMI*2； Type-C*1； VGA*1； AUDIO*1； USB (Android)2.0*1； USB (Android)3.0*1, AV*1, RS232*1, YPBPR*1 MIC*1 Touch USB*3； | LAN 1000M*1； HDMI*2； Type-C*1； VGA*1； AUDIO*1； USB (Android)2.0*1； USB (Android)3.0*1, AV*1, RS232*1, YPBPR*1 MIC*1 Touch USB*3； | LAN 1000M*1； HDMI*2； Type-C*1； VGA*1； AUDIO*1； USB (Android)2.0*1； USB (Android)3.0*1, AV*1, RS232*1, YPBPR*1 MIC*1 Touch USB*3； | LAN 1000M*1； HDMI*2； Type-C*1； VGA*1； AUDIO*1； USB (Android)2.0*1； USB (Android)3.0*1, AV*1, RS232*1, YPBPR*1 MIC*1 Touch USB*3； | LAN 100M*1； HDMI*2； VGA*1； AUDIO*1； USB (Android)2.0*1； AV*1, RS232*1, YPBPR*1 MIC*1 TF Touch USB*1； | LAN 100M*1； HDMI*2； VGA*1； AUDIO*1； USB (Android)2.0*1； AV*1, RS232*1, YPBPR*1 MIC*1 TF Touch USB*1； | LAN 100M*1； HDMI*2； VGA*1； AUDIO*1； USB (Android)2.0*1； AV*1, RS232*1, YPBPR*1 MIC*1 TF Touch USB*1；
| Output Interfaces | HDMI*1； Optical SPDIF*1； LAN 1000M*1； EARPHONE*1 | HDMI*1； Optical SPDIF*1； LAN 1000M*1； EARPHONE*1 | HDMI*1； Optical SPDIF*1； LAN 1000M*1； EARPHONE*1 | HDMI*1； Optical SPDIF*1； LAN 1000M*1； EARPHONE*1 | HDMI*1； Optical SPDIF*1； LAN 1000M*1； EARPHONE*1 | HDMI*1； Optical SPDIF*1； LAN 1000M*1； EARPHONE*1 | HDMI*1（optional）； COAX SPDIF*1； EARPHONE*1 | HDMI*1（optional）； COAX SPDIF*1； EARPHONE*1 | HDMI*1（optional）； COAX SPDIF*1； EARPHONE*1
Functions | Built-in Speaker | 15W*2 | 15W*2 | 15W*2 | 15W*2 | 15W*2 | 15W*2 | 15W*2 | 15W*2 | 15W*2
| Light Sensitivity | NO | NO | NO | NO | NO | NO | NO | NO | NO
| Temperature Monitor | YES | YES | YES | YES | YES | YES | YES | YES | YES
| Built-in Camera | 1080P | 1080P | 1080P | NO | NO | NO | NO | NO | NO
| Array microphone | YES | YES | YES | NO | NO | NO | NO | NO | NO
| Bluetooth | 5.0 | 5.0 | 5.0 | 5.0 | 5.0 | 5.0 | 5.0 | 5.0 | 5.0
| WiFi | 802.11 a/b/g/n/ac embedded (2.4G/5G Dual-module) | 802.11 a/b/g/n/ac embedded (2.4G/5G Dual-module) | 802.11 a/b/g/n/ac embedded (2.4G/5G Dual-module) | 802.11 a/b/g/n/ac embedded (2.4G/5G Dual-module) | 802.11 a/b/g/n/ac embedded (2.4G/5G Dual-module) | 802.11 a/b/g/n/ac embedded (2.4G/5G Dual-module) | 802.11 a/b/g/n/ac embedded (2.4G/5G Dual-module) | 802.11 a/b/g/n/ac embedded (2.4G/5G Dual-module) | 802.11 a/b/g/n/ac embedded (2.4G/5G Dual-module)
| IQ OS | YES | YES | YES | YES | YES | YES | YES | YES | YES
Language | OSD | Simplified Chinese, Traditional Chinese, English, Arabic, Spanish, French, Italian, Japanese, Portuguese, Russian, Polish, Thai, Kazakh,Korean | Simplified Chinese, Traditional Chinese, English, Arabic, Spanish, French, Italian, Japanese, Portuguese, Russian, Polish, Thai, Kazakh,Korean | Simplified Chinese, Traditional Chinese, English, Arabic, Spanish, French, Italian, Japanese, Portuguese, Russian, Polish, Thai, Kazakh,Korean | Simplified Chinese, Traditional Chinese, English, Arabic, Spanish, French, Italian, Japanese, Portuguese, Russian, Polish, Thai, Kazakh,Korean | Simplified Chinese, Traditional Chinese, English, Arabic, Spanish, French, Italian, Japanese, Portuguese, Russian, Polish, Thai, Kazakh,Korean | Simplified Chinese, Traditional Chinese, English, Arabic, Spanish, French, Italian, Japanese, Portuguese, Russian, Polish, Thai, Kazakh,Korean | Simplified Chinese, Traditional Chinese, English, Arabic, Spanish, French, Italian, Japanese,Portuguese,Russian,Korean,Thai, Polish | Simplified Chinese, Traditional Chinese, English, Arabic, Spanish, French, Italian, Japanese,Portuguese,Russian,Korean,Thai, Polish | Simplified Chinese, Traditional Chinese, English, Arabic, Spanish, French, Italian, Japanese,Portuguese,Russian,Korean,Thai, Polish
Android | Main Board Solution | HISI 811 | HISI 811 | HISI 811 | HISI 811 | HISI 811 | HISI 811 | MTK8386 | MTK8386 | MTK8386
| CPU Framework | A73*2+A53*2 | A73*2+A53*2 | A73*2+A53*2 | A73*2+A53*2 | A73*2+A53*2 | A73*2+A53*2 | A73*2+A53*2 | A73*2+A53*2 | A73*2+A53*2
| CPU Processor Speed | 1.5GHz | 1.5GHz | 1.5GHz | 1.5GHz | 1.5GHz | 1.5GHz | 1.5GHz | 1.5GHz | 1.5GHz
| GPU | MaliG51*4 | MaliG51*4 | MaliG51*4 | MaliG51*4 | MaliG51*4 | MaliG51*4 | MaliG51*4 | MaliG51*4 | MaliG51*4
| RAM | 4GB DDR4 | 4GB DDR4 | 4GB DDR4 | 4GB DDR4 | 4GB DDR4 | 4GB DDR4 | 3GB DDR4 | 3GB DDR4 | 3GB DDR4
| ROM | 32GBeMMC | 32GBeMMC | 32GBeMMC | 32GBeMMC | 32GBeMMC | 32GBeMMC | 32GBeMMC | 32GBeMMC | 32GBeMMC
| O.S. Version | 8.0 | 8.0 | 8.0 | 8.0 | 8.0 | 8.0 | 8.0 | 8.0 | 8.0
Power | Voltage | 100~240V,50~60Hz | 100~240V,50~60Hz | 100~240V,50~60Hz | 100~240V,50~60Hz | 100~240V,50~60Hz | 100~240V,50~60Hz | 100~240V,50~60Hz | 100~240V,50~60Hz | 100~240V,50~60Hz
| Maximum Power(excluding OPS) | ≤280W | ≤320W | ≤380W | ≤280W | ≤320W | ≤380W | ≤280W | ≤320W | ≤380W
| Standby Power | ≤0.5W | ≤0.5W | ≤0.5W | ≤0.5W | ≤0.5W | ≤0.5W | ≤0.5W | ≤0.5W | ≤0.5W
Environmental | Working Temperature | 0℃-40℃ | 0℃-40℃ | 0℃-40℃ | 0℃-40℃ | 0℃-40℃ | 0℃-40℃ | 0℃-40℃ | 0℃-40℃ | 0℃-40℃
| Storage Temperature | -20℃~60℃ | -20℃~60℃ | -20℃~60℃ | -20℃~60℃ | -20℃~60℃ | -20℃~60℃ | -20℃~60℃ | -20℃~60℃ | -20℃~60℃
| Working Humidity | 20%～80% | 20%～80% | 20%～80% | 20%～80% | 20%～80% | 20%～80% | 20%～80% | 20%～80% | 20%～80%
| Storage Humidity | 20%～90% | 20%～90% | 20%～90% | 20%～90% | 20%～90% | 20%～90% | 20%～90% | 20%～90% | 20%～90%
Physical Specifications | Net Weight (kg) ±1.5 | 39 | 56 | 64 | 39 | 56 | 64 | 39 | 56 | 64
| Gross Weight (kg) ±1.5 | 49 | 68 | 83 | 49 | 68 | 83 | 49 | 68 | 83
| Product Size (W*H*D)(mm) | 1485*909*90 | 1708*1035*97 | 1954*1173*90 | 1485*909*90 | 1708*1035*97 | 1954*1173*90 | 1485*909*90 | 1708*1035*97 | 1954*1173*90
| Packing Size (W*H*D)(mm) | 1640*1058*215 | 1865*1195*220 | 2115*1332*240 | 1640*1058*215 | 1865*1195*220 | 2115*1332*240 | 1640*1058*215 | 1865*1195*220 | 2115*1332*240
| VESA Hole Position(mm) | 4-M8 screw hole 500*400 | 4-M8 screw hole 600*400 | 4-M8 screw hole 800*400 | 4-M8 screw hole 500*400 | 4-M8 screw hole 600*400 | 4-M8 screw hole 800*400 | 4-M8 screw hole 500*400 | 4-M8 screw hole 600*400 | 4-M8 screw hole 800*400

## X900 Pro（项目款）
| Series | X900 Pro
| Model | LE065MD | LE075MD | LE086MD
Display | Diagonal Size | 65''（H1428.48 x V803.52） | 75''（H1649.6 x V927.94） | 86''（H1895.4 x V1065.96）
| Backlight | Direct LED (DLED) | Direct LED (DLED) | Direct LED (DLED)
| Display Ratio | 16:9 | 16:9 | 16:9
| Resolution (pixels) | 4K UHD (3840*2160) | 4K UHD (3840*2160) | 4K UHD (3840*2160)
| Brightness | 370 cd/m² | 370 cd/m² | 370 cd/m²
| Dynamic Contrast Ratio | 1200:1 | 1200:1 | 1200:1
| Contrast Ratio | 4000:1 | 4000:1 | 4000:1
| Colour gamut | 85%NTSC （ High Colour gamut） | 85%NTSC （ High Colour gamut） | 85%NTSC （ High Colour gamut）
| Response Rate | 6ms ( typ.) | 6ms ( typ.) | 6ms ( typ.)
| Refreshing Frequency | 60Hz | 60Hz | 60Hz
| Viewing Angle | Real 178 degrees with Optical Bonding technology | Real 178 degrees with Optical Bonding technology | Real 178 degrees with Optical Bonding technology
| Backlight Life Time | ≥50,000hrs | ≥50,000hrs | ≥50,000hrs
| Depth of Color | 10bit(1.07B) | 10bit(1.07B) | 10bit(1.07B)
| Glass | Optical Bounding with 3.2 mm cover AG Glass | Optical Bounding with 3.2 mm cover AG Glass | Optical Bounding with 3.2 mm cover AG Glass
Interactivity | Technology | Capacitive Touch | Capacitive Touch | Capacitive Touch
| Touch Points | 10-point touch； 10-point writing under Windows； 3-point writing under Android； | 10-point touch； 10-point writing under Windows； 3-point writing under Android； | 10-point touch； 10-point writing under Windows； 3-point writing under Android；
| Response Rate | Single touch 100 FPS/S | Single touch 100 FPS/S | Single touch 100 FPS/S
| Touch Diameter | 8mm | 8mm | 8mm
| Accuracy | 3mm | 3mm | 3mm
| Stylus & Finger Simultaneously | YES | YES | YES
| Supported O.S. | HID Support & Win10/Win8/Win7/Mac OS /Android/Chrome OS/Linux | HID Support & Win10/Win8/Win7/Mac OS /Android/Chrome OS/Linux | HID Support & Win10/Win8/Win7/Mac OS /Android/Chrome OS/Linux
Front Buttons | Front Buttons | Power (one press Standby, long press Power Off) | Power (one press Standby, long press Power Off) | Power (one press Standby, long press Power Off)
Connectivity | Front Interfaces | HDMI IN 1.4*1； TOUCH-USB*1； USB(Android&PC) 2.0 *2 | HDMI IN 1.4*1； TOUCH-USB*1； USB(Android&PC) 2.0 *2 | HDMI IN 1.4*1； TOUCH-USB*1； USB(Android&PC) 2.0 *2
| Input Interfaces | HDMI 2.0 *2； VGA *1; Audio in *1； USB3.0 Touch（Type A） *1； USB2.0(Android&PC) *2； USB3.0 (Android) *1； RS232 *1； RJ45 (Lan in) *1； Mic *1 Touch USB-A*1 | HDMI 2.0 *2； VGA *1; Audio in *1； USB3.0 Touch（Type A） *1； USB2.0(Android&PC) *2； USB3.0 (Android) *1； RS232 *1； RJ45 (Lan in) *1； Mic *1 Touch USB-A*1 | HDMI 2.0 *2； VGA *1; Audio in *1； USB3.0 Touch（Type A） *1； USB2.0(Android&PC) *2； USB3.0 (Android) *1； RS232 *1； RJ45 (Lan in) *1； Mic *1 Touch USB-A*1
| Output Interfaces | HDMI 2.0*1； Optical SPDIF*1； EARPHONE（Line Out）*1 | HDMI 2.0*1； Optical SPDIF*1； EARPHONE（Line Out）*1 | HDMI 2.0*1； Optical SPDIF*1； EARPHONE（Line Out）*1
Functions | Built-in Speaker | 15W*2 | 15W*2 | 15W*2
| Light Sensitivity | YES | YES | YES
| Temperature Monitor | YES | YES | YES
| Built-in Camera | 1080P | 1080P | 1080P
| Array microphone | YES | YES | YES
| Bluetooth | NO | NO | NO
| WiFi | IEEE 802.11 a/b/g/n/ac/w, IEEE 802.1x, WPA2, Wi-Fi AP, and station mode(2.4G/5G Dual-band); Hidden mode design, no external antenna. | IEEE 802.11 a/b/g/n/ac/w, IEEE 802.1x, WPA2, Wi-Fi AP, and station mode(2.4G/5G Dual-band); Hidden mode design, no external antenna. | IEEE 802.11 a/b/g/n/ac/w, IEEE 802.1x, WPA2, Wi-Fi AP, and station mode(2.4G/5G Dual-band); Hidden mode design, no external antenna.
| Hotspot | YES | YES | YES
| IQ OS | YES | YES | YES
Language | OSD | Simpliﬁed Chinese, traditional Chinese, English, Korean, Thai, (Support multi-language custom addition) | Simpliﬁed Chinese, traditional Chinese, English, Korean, Thai, (Support multi-language custom addition) | Simpliﬁed Chinese, traditional Chinese, English, Korean, Thai, (Support multi-language custom addition)
Android | Main Board Solution | 811 | 811 | 811
| CPU Framework | A73*2+A53*2 | A73*2+A53*2 | A73*2+A53*2
| CPU Processor Speed | 1.5GHz | 1.5GHz | 1.5GHz
| GPU | MaliG51 *4 | MaliG51 *4 | MaliG51 *4
| RAM | 4G | 4G | 4G
| ROM | 32G | 32G | 32G
| O.S. Version | 8.0 | 8.0 | 8.0
Power | Voltage | AC100-240V,50~60Hz | AC100-240V,50~60Hz | AC100-240V,50~60Hz
| Maximum Power(excluding OPS) | ≤300W | ≤400W | ≤450W
| Standby Power | ≤0.5W | ≤0.5W | ≤0.5W
Environmental | Working Temperature | 0℃-40℃ | 0℃-40℃ | 0℃-40℃
| Storage Temperature | -20℃~60℃ | -20℃~60℃ | -20℃~60℃
| Working Humidity | 20%～80% | 20%～80% | 20%～80%
| Storage Humidity | 20%～90% | 20%～90% | 20%～90%
Physical Specifications | Net Weight (kg) ±1.5 | 48.5 | 62 | 74.5
| Gross Weight (kg) ±1.5 | 63.5 | 78 | 86
| Product Size (W*H*D)(mm) | 1508.5*945*85 | 1730.7*1069.0*85 | 1976.7*1210.8*85
| Packing Size (W*H*D)(mm) | 1640*1063*221 | 1859*1193*247 | 2119*1338*275
| VESA Hole Position (mm) | 4*M8 screw hole 600*400 | 4*M8 screw hole 800*400 | 4*M8 screw hole 800*400

## K Series（项目款）
| Series | K98
| Model | LE098MD
Display | Diagonal Size | 98"
| Backlight | Direct LED (DLED)
| Panel Type | TFT
| Display Ratio | 16:9
| Resolution | 4K UHD (3840*2160)
| Brightness | 460cd/m²
| Dynamic contrast Ratio | 4000:1
| Contrast Ratio | 1200:1
| Response Rate | 8ms
| Refresh Frequency | 120Hz
| Viewing Angle | 178°(H)/178°(V)
| Glass | 4 mm Hardened Anti-Reflection Safety Glass (MOHS 7)
| Backlight Life Time | 50,000 hrs
| Display Colors | 10bit(1.07B)
Interactivity | Technology | Infrared
| Touch Points | 10-point writing / 20-point touch
| Touch Resolution | 32768 x 32768 px
| Response Rate | <4ms(single touch) <10ms(max touch inputs)
| Touch Accuracy | ±1mm
| Recognition | Finger or passive stylus
| Writing Height | 2mm
| Minimum Touch Object | 1.5mm
| Supported O.S. | HID Support & Win10/Win8/Win7/Mac OS /Android/Chrome OS/Linux
Front Buttons | Front Buttons | 6 Button: POWER,HOME,BACK,SETTING,VOL+,VOL-
Connectivity | Front Interfaces | HDMI IN *1； TOUCH-USB*1； Public USB*2
| Input Interfaces | LAN *1； HDMI*2； VGA*1； DP*1; USB (Android)2.0*2; AV*1, RS232*1, YPBPR*1 PC-AUDIO*1；
| Output Interfaces | LAN*1 HDMI*1； SPDIF*1； Audio*1; AV*1 TOUCH-USB*1；
Functions | Built-in Speaker | 15W*2
| Light Sensitivity | NO
| Temperature Monitor | YES
| Built-in Camera | NO
| Array microphone | NO
| Bluetooth | NO
| WiFi | 802.11 a/b/g/n/ac embedded (2.4G/5G Dual-band)
| IQ OS | NO
Language | OSD | Chinese, English etc.
Android | Main Board Solution | MSD8386
| CPU Framework | A73*2+A53*2
| CPU Processor Speed | 1.5GHz
| GPU | MaliG51*4
| RAM | 3GB DDR
| ROM | 32GB
| O.S. Version | 8.0
Power | Voltage | 100~240V,50~60Hz
| Maximum Power(excluding OPS) | < =550W
| Standby Power | ≤0.5W
Environmental | Working Temperature | 0℃-40℃
| Storage Temperature | -20℃~60℃
| Working Humidity | 20%～80%
| Storage Humidity | 20%～90%
Physical Specifications | Net Weight (kg) ±1.5 | 113Kg±1 Kg
| Gross Weight (kg) ±1.5 | 162.5Kg±1 Kg
| Product Size (W*H*D)(mm) | 2245*108*1340
| Packing Size (W*H*D)(mm) | 2525*435*1750
| VESA Hole Position(mm) | 4-M8 screw hole 800*600

## 其他项目款
| Series | TE800S
| Model | LE065MD | LE075MD | LE086MD
Display | Diagonal Size | 65''（H1428.48 x V803.52） | 75''（H1649.6 x V927.94） | 86''（H1895.4 x V1065.96）
| Backlight | Direct LED (DLED) | Direct LED (DLED) | Direct LED (DLED)
| Panel Type | TFT | TFT | TFT
| Display Ratio | 16:9 | 16:9 | 16:9
| Resolution (pixels) | 4K UHD (3840*2160) | 4K UHD (3840*2160) | 4K UHD (3840*2160)
| Brightness (typ.)/(min.) | 350cd/m² | 350cd/m² | 400cd/m²
| Dynamic contrast Ratio (typ.)/(min.) | 4000:1 | 4000:1 | 4000:1
| Contrast Ratio (typ.)/(min.) | 1200:1 | 1200:1 | 1200:1
| Response Rate (typ.)/(min.) | 8ms | 8ms | 8ms
| Refreshing Frequency | 60Hz | 60Hz | 60Hz
| Viewing Angle | 178°(H)/178°(V) | 178°(H)/178°(V) | 178°(H)/178°(V)
| Glass | 4 mm Hardened Anti-Reflection Safety Glass (MOHS 7) | 4 mm Hardened Anti-Reflection Safety Glass (MOHS 7) | 4 mm Hardened Anti-Reflection Safety Glass (MOHS 7)
| Backlight Life Time(typ.)/(min.) | 50,000 hrs | 50,000 hrs | 50,000 hrs
| Depth of Color | 10bit(1.07B) | 10bit(1.07B) | 10bit(1.07B)
Interactivity | Technology | Infrared | Infrared | Infrared
| Touch Points | 10-point writing / 20-point touch | 10-point writing / 20-point touch | 10-point writing / 20-point touch
| Touch Resolution | 32768 x 32768 px | 32768 x 32768 px | 32768 x 32768 px
| Response Rate | <4ms(single touch) <6ms(max touch inputs) | <4ms(single touch) <6ms(max touch inputs) | <4ms(single touch) <6ms(max touch inputs)
| Touch Accuracy | ≤1mm | ≤1mm | ≤1mm
| Recognition | Finger or pen | Finger or pen | Finger or pen
| Writing Height | 3mm | 3mm | 3mm
| Minimum Touch Object | 3mm | 3mm | 3mm
| Supported O.S. | HID Support & Win10/Win8/Win7/Mac OS /Android/Chrome OS/Linux | HID Support & Win10/Win8/Win7/Mac OS /Android/Chrome OS/Linux | HID Support & Win10/Win8/Win7/Mac OS /Android/Chrome OS/Linux
Front Buttons | Front Buttons | 8 Buttons: POWER;INPUT;MENU;VOL+;VOL-;ECO;HOME;OPS | 8 Buttons: POWER;INPUT;MENU;VOL+;VOL-;ECO;HOME;OPS | 8 Buttons: POWER;INPUT;MENU;VOL+;VOL-;ECO;HOME;OPS
Interfaces | Front Interfaces | USB(Android&PC) 2.0 *2 HDMI IN 1.4*1 TOUCH-USB*1 | USB(Android&PC) 2.0 *2 HDMI IN 1.4*1 TOUCH-USB*1 | USB(Android&PC) 2.0 *2 HDMI IN 1.4*1 TOUCH-USB*1
| Input Interfaces | HDMI IN 2.0* 2； USB 2.0 * 2 ； Touch type-B * 1； YPBPR IN*1； AV IN*1； VGA IN * 1； Audio IN * 1； RS232 * 1 ； RJ45 ( IN) 10/100MB； | HDMI IN 2.0* 2； USB 2.0 * 2 ； Touch type-B * 1； YPBPR IN*1； AV IN*1； VGA IN * 1； Audio IN * 1； RS232 * 1 ； RJ45 ( IN) 10/100MB； | HDMI IN 2.0* 2； USB 2.0 * 2 ； Touch type-B * 1； YPBPR IN*1； AV IN*1； VGA IN * 1； Audio IN * 1； RS232 * 1 ； RJ45 ( IN) 10/100MB；
| Output Interfaces | COAX OUT； EARPHONE (LINE out)； AV OUT； | COAX OUT； EARPHONE (LINE out)； AV OUT； | COAX OUT； EARPHONE (LINE out)； AV OUT；
Functions | Built-in Speaker | 10W*2 | 10W*2 | 10W*2
| Light Sensitivity | NO | NO | NO
| Temperature Monitor | YES | YES | YES
| Built-in Camera | NO | NO | NO
| Array microphone | NO | NO | NO
| Bluetooth | 4.2 | 4.2 | 4.2
| WiFi | 802.11 a/b/g/n/ac embedded (2.4G/5G Dual-band) | 802.11 a/b/g/n/ac embedded (2.4G/5G Dual-band) | 802.11 a/b/g/n/ac embedded (2.4G/5G Dual-band)
| OSD | Chinese, English etc. | Chinese, English etc. | Chinese, English etc.
| IQ OS | NO | NO | NO
Android | Main Board Solution | HISI560 | HISI560 | HISI560
| CPU Framework | Quad-core A55 | Quad-core A55 | Quad-core A55
| CPU Processor Speed | 1.5G | 1.5G | 1.5G
| GPU | Mali G52 | Mali G52 | Mali G52
| RAM | 3GB DDR4 | 3GB DDR4 | 3GB DDR4
| ROM | 32GB EMMC | 32GB EMMC | 32GB EMMC
| O.S. Version | 9.0 | 9.0 | 9.0
Power Supply | Voltage | AC100-240V,50~60Hz | AC100-240V,50~60Hz | AC100-240V,50~60Hz
| Maximum Power(excluding OPS) | ≤180W | ≤320W | ≤380W
| Standby Power | ≤0.5W | ≤0.5W | ≤0.5W
Environment | Working Temperature | 0℃-40℃ | 0℃-40℃ | 0℃-40℃
| Storage Temperature | -20℃~60℃ | -20℃~60℃ | -20℃~60℃
| Working Humidity | 20%～80% | 20%～80% | 20%～80%
| Storage Humidity | 20%～90% | 20%～90% | 20%～90%
Structure | Net Weight (kg) ±1.5 | 47.8 | 61.8 | 74.4
| Gross Weight (kg) ±1.5 | 57 | 75 | 95
| Product Size (W*H*D)(mm) | 1485.1*900.6*93 | 1707.1*1025.6*93.2 | 1953.4*1164.4*93.2
| Packing Size (W*H*D)(mm) | 1660*1045*245 | 1860*1190*265 | 2140*1340*280
| VESA Hole Position(mm) | 4-M8 screw hole 400*500 | 4-M8 screw hole 400*600 | 4-M8 screw hole 400*750